## BMW_V32.04
BMW_V32.04 (Note: For reference only, subject to the device. Content in red is new in the release)
Brand | Serial | Model | Chassis | Type | System | Function Menu | BASIC | SPEFFUNC | ADVANCE
BMW | C | C 400 GT | K08 | Scooter¦(2018-2020) | ABS | Continental Automotive (2018-2020) | 1. ECU Information 2. Read Data Stream 3. DTC 4. Clear DTC 5. Special Function | 1. Brake purge procedure (front) 2. Brake purge procedure (rear)
BMW | C | C 400 GT | K08 | Scooter¦(2018-2020) | Alarm | Metasystem DWA (2018-2020) | 1. ECU Information 2. Read Data Stream 3. DTC 4. Clear DTC 5. Active Test 6. Special Function | 1. Remote control enabling 2. Remote Control Synchronization 3. Remote control synchronisation after replacing the bat. 4. Replacement of the anti-theft system's internal bat.
BMW | C | C 400 GT | K08 | Scooter¦(2018-2020) | Chassis management system | GM BCL (2018-2020) | 1. ECU Information 2. Read Data Stream 3. DTC 4. Clear DTC 5. Active Test
BMW | C | C 400 GT | K08 | Scooter¦(2018-2020) | Left Hand Control | Lear GMS FSA (2018-2020) | 1. ECU Information 2. Read Data Stream 3. DTC 4. Clear DTC
BMW | C | C 400 GT | K08 | Scooter¦(2018-2020) | Meter | (2018-2020) | 1. ECU Information 2. Read Data Stream 3. DTC 4. Clear DTC
BMW | C | C 400 GT | K08 | Scooter¦(2018-2020) | ENG | Magneti Marelli BMS E2 (2018-2020) | 1. ECU Information 2. Read Data Stream 3. DTC 4. Clear DTC 5. Active Test 6. Special Function 7. Advanced Function | 1. Reset of the throttle valve adaptation values 2. Reset of all the adaptation values 3. Idle actuator initialization 4. Reset of the mixture adaptation values 5. Activate/deactivate showroom mode | 1. Data buffer reset
BMW | C | C 400 GT | K08 | Scooter¦(2018-2020) | Service Lamp Reset | (2018-2020) Service (Auto) | 1. ECU Information 2. Read Data Stream 3. Special Function | 1. Read and set the SERVICE data 2. Read and set the service interval for partial mileage
BMW | C | C 400 GT | K08 | Scooter¦(2018-2020) | Special Settings | (2018-2020) Clock setting | 1. ECU Information 2. Read Data Stream 3. Special Function | 1. Date/time setting
BMW | C | C 400 GT | K08 | Scooter¦(2021-) | ABS | Continental Automotive (2021-) | 1. ECU Information 2. Read Data Stream 3. DTC 4. Clear DTC 5. Special Function | 1. Brake purge procedure (front) 2. Brake purge procedure (rear)
BMW | C | C 400 GT | K08 | Scooter¦(2021-) | Alarm | Metasystem DWA (2021-) | 1. ECU Information 2. Read Data Stream 3. DTC 4. Clear DTC 5. Active Test 6. Special Function | 1. Remote control enabling 2. Remote Control Synchronization 3. Remote control synchronisation after replacing the bat. 4. Replacement of the anti-theft system's internal bat.
BMW | C | C 400 GT | K08 | Scooter¦(2021-) | Chassis management system | GM BCL (2021-) | 1. ECU Information 2. Read Data Stream 3. DTC 4. Clear DTC 5. Active Test
BMW | C | C 400 GT | K08 | Scooter¦(2021-) | Left Hand Control | Lear GMS FSA (2021-) | 1. ECU Information 2. Read Data Stream 3. DTC 4. Clear DTC
BMW | C | C 400 GT | K08 | Scooter¦(2021-) | Meter | (2021-) | 1. ECU Information 2. Read Data Stream 3. DTC 4. Clear DTC
BMW | C | C 400 GT | K08 | Scooter¦(2021-) | ENG | Magneti Marelli BMS E2 (2021-) | 1. ECU Information 2. Read Data Stream 3. DTC 4. Clear DTC 5. Active Test 6. Special Function 7. Advanced Function | 1. Reset of the throttle valve adaptation values 2. Reset of all the adaptation values 3. Idle actuator initialization 4. Reset of the mixture adaptation values 5. Activate/deactivate showroom mode | 1. Data buffer reset
BMW | C | C 400 GT | K08 | Scooter¦(2021-) | Service Lamp Reset | (2021-) Service (Auto) | 1. ECU Information 2. Read Data Stream 3. Special Function | 1. Read and set the SERVICE data 2. Read and set the service interval for partial mileage
BMW | C | C 400 GT | K08 | Scooter¦(2021-) | Special Settings | (2021-) Clock setting | 1. ECU Information 2. Read Data Stream 3. Special Function | 1. Date/time setting
BMW | C | C 400 X | K09 | Scooter¦(2018-2020) | ABS | Continental Automotive (2018-2020) | 1. ECU Information 2. Read Data Stream 3. DTC 4. Clear DTC 5. Special Function | 1. Brake purge procedure (front) 2. Brake purge procedure (rear)
BMW | C | C 400 X | K09 | Scooter¦(2018-2020) | Alarm | Metasystem DWA (2018-2020) | 1. ECU Information 2. Read Data Stream 3. DTC 4. Clear DTC 5. Active Test 6. Special Function | 1. Remote control enabling 2. Remote Control Synchronization 3. Remote control synchronisation after replacing the bat. 4. Replacement of the anti-theft system's internal bat.
BMW | C | C 400 X | K09 | Scooter¦(2018-2020) | Chassis management system | GM BCL (2018-2020) | 1. ECU Information 2. Read Data Stream 3. DTC 4. Clear DTC 5. Active Test
BMW | C | C 400 X | K09 | Scooter¦(2018-2020) | Left Hand Control | Lear GMS FSA (2018-2020) | 1. ECU Information 2. Read Data Stream 3. DTC 4. Clear DTC
BMW | C | C 400 X | K09 | Scooter¦(2018-2020) | Meter | (2018-2020) | 1. ECU Information 2. Read Data Stream 3. DTC 4. Clear DTC
BMW | C | C 400 X | K09 | Scooter¦(2018-2020) | ENG | Magneti Marelli BMS E2 (2018-2020) | 1. ECU Information 2. Read Data Stream 3. DTC 4. Clear DTC 5. Active Test 6. Special Function 7. Advanced Function | 1. Reset of the throttle valve adaptation values 2. Reset of all the adaptation values 3. Idle actuator initialization 4. Reset of the mixture adaptation values 5. Activate/deactivate showroom mode | 1. Data buffer reset
BMW | C | C 400 X | K09 | Scooter¦(2018-2020) | Service Lamp Reset | (2018-2020) Service (Auto) | 1. ECU Information 2. Read Data Stream 3. Special Function | 1. Read and set the SERVICE data 2. Read and set the service interval for partial mileage
BMW | C | C 400 X | K09 | Scooter¦(2018-2020) | Special Settings | (2018-2020) Clock setting | 1. ECU Information 2. Read Data Stream 3. Special Function | 1. Date/time setting
BMW | C | C 400 X | K09 | Scooter¦(2021-) | ABS | Continental Automotive (2021-) | 1. ECU Information 2. Read Data Stream 3. DTC 4. Clear DTC 5. Special Function | 1. Brake purge procedure (front) 2. Brake purge procedure (rear)
BMW | C | C 400 X | K09 | Scooter¦(2021-) | Alarm | Metasystem DWA (2021-) | 1. ECU Information 2. Read Data Stream 3. DTC 4. Clear DTC 5. Active Test 6. Special Function | 1. Remote control enabling 2. Remote Control Synchronization 3. Remote control synchronisation after replacing the bat. 4. Replacement of the anti-theft system's internal bat.
BMW | C | C 400 X | K09 | Scooter¦(2021-) | Chassis management system | GM BCL (2021-) | 1. ECU Information 2. Read Data Stream 3. DTC 4. Clear DTC 5. Active Test
BMW | C | C 400 X | K09 | Scooter¦(2021-) | Left Hand Control | Lear GMS FSA (2021-) | 1. ECU Information 2. Read Data Stream 3. DTC 4. Clear DTC
BMW | C | C 400 X | K09 | Scooter¦(2021-) | Meter | (2021-) | 1. ECU Information 2. Read Data Stream 3. DTC 4. Clear DTC
BMW | C | C 400 X | K09 | Scooter¦(2021-) | ENG | Magneti Marelli BMS E2 (2021-) | 1. ECU Information 2. Read Data Stream 3. DTC 4. Clear DTC 5. Active Test 6. Special Function 7. Advanced Function | 1. Reset of the throttle valve adaptation values 2. Reset of all the adaptation values 3. Idle actuator initialization 4. Reset of the mixture adaptation values 5. Activate/deactivate showroom mode | 1. Data buffer reset
BMW | C | C 400 X | K09 | Scooter¦(2021-) | Service Lamp Reset | (2021-) Service (Auto) | 1. ECU Information 2. Read Data Stream 3. Special Function | 1. Read and set the SERVICE data 2. Read and set the service interval for partial mileage
BMW | C | C 400 X | K09 | Scooter¦(2021-) | Special Settings | (2021-) Clock setting | 1. ECU Information 2. Read Data Stream 3. Special Function | 1. Date/time setting
BMW | C | C 600 Sport | K18 | Scooter¦(2011-2015) | ABS | Bosch ABS 8M (2011-2015) | 1. ECU Information 2. Read Data Stream 3. DTC 4. Clear DTC 5. Active Test
BMW | C | C 600 Sport | K18 | Scooter¦(2011-2015) | CIP - Special Functions | Bosch ABS 8M (2011-2015) ECU Coding | 1. ECU Information 2. DTC 3. Clear DTC 4. Special Function | 1. ABS coding
BMW | C | C 600 Sport | K18 | Scooter¦(2011-2015) | Meter | Kombi (2011-2015) | 1. ECU Information 2. Read Data Stream 3. DTC 4. Clear DTC
BMW | C | C 600 Sport | K18 | Scooter¦(2011-2015) | ENG | Magneti Marelli DME (2011-2015) | 1. ECU Information 2. Read Data Stream 3. DTC 4. Clear DTC 5. Active Test 6. Special Function 7. Advanced Function | 1. TPS reset closed position 2. Reset self-adaptive A/F parameters 3. Idle motor adjustment 4. Throttle valve electronic adjustment - rest position | 1. Data buffer reset
BMW | C | C 600 Sport | K18 | Scooter¦(2011-2015) | Service Lamp Reset | (2011-2015) Service (Auto) | 1. ECU Information 2. Read Data Stream 3. Special Function | 1. Read and set the SERVICE data 2. Read and set the service interval for partial mileage
BMW | C | C 600 Sport | K18 | Scooter¦(2011-2015) | Special Settings | (2011-2015) Clock setting | 1. ECU Information 2. Read Data Stream 3. Special Function | 1. Date/time setting
BMW | C | C 600 Sport | K18 | Scooter¦(2011-2015) | TPMS | (2011-2015) | 1. ECU Information 2. Read Data Stream 3. DTC 4. Clear DTC
BMW | C | C 650 GT | K19 | Scooter¦(2011-2015) | ABS | Bosch ABS 8M (2011-2015) | 1. ECU Information 2. Read Data Stream 3. DTC 4. Clear DTC 5. Active Test
BMW | C | C 650 GT | K19 | Scooter¦(2011-2015) | CIP - Special Functions | Kombi (2011-2015) Windscreen Setting | 1. ECU Information 2. DTC 3. Clear DTC 4. Special Function | 1. Windshield adjustment
BMW | C | C 650 GT | K19 | Scooter¦(2011-2015) | CIP - Special Functions | Bosch ABS 8M (2011-2015) ECU Coding | 1. ECU Information 2. DTC 3. Clear DTC 4. Special Function | 1. ABS coding
BMW | C | C 650 GT | K19 | Scooter¦(2011-2015) | Meter | Kombi (2011-2015) | 1. ECU Information 2. Read Data Stream 3. DTC 4. Clear DTC
BMW | C | C 650 GT | K19 | Scooter¦(2011-2015) | ENG | Magneti Marelli DME (2011-2015) | 1. ECU Information 2. Read Data Stream 3. DTC 4. Clear DTC 5. Active Test 6. Special Function 7. Advanced Function | 1. TPS reset closed position 2. Reset self-adaptive A/F parameters 3. Idle motor adjustment 4. Throttle valve electronic adjustment - rest position | 1. Data buffer reset
BMW | C | C 650 GT | K19 | Scooter¦(2011-2015) | Service Lamp Reset | (2011-2015) Service (Auto) | 1. ECU Information 2. Read Data Stream 3. Special Function | 1. Read and set the SERVICE data 2. Read and set the service interval for partial mileage
BMW | C | C 650 GT | K19 | Scooter¦(2011-2015) | Special Settings | (2011-2015) Clock setting | 1. ECU Information 2. Read Data Stream 3. Special Function | 1. Date/time setting
BMW | C | C 650 GT | K19 | Scooter¦(2011-2015) | TPMS | (2011-2015) | 1. ECU Information 2. Read Data Stream 3. DTC 4. Clear DTC
BMW | C | C 650 GT | K19 | Scooter¦(2015-2020) | ABS | Bosch ABS 9M (2015-2020) | 1. ECU Information 2. Read Data Stream 3. DTC 4. Clear DTC 5. Active Test 6. Special Function | 1. Brake purge procedure (front) 2. Brake purge procedure (rear)
BMW | C | C 650 GT | K19 | Scooter¦(2015-2020) | Alarm | Metasystem DWA (2015-2020) | 1. ECU Information 2. Read Data Stream 3. DTC 4. Clear DTC 5. Active Test 6. Special Function | 1. Remote control enabling 2. Remote Control Synchronization 3. Remote control synchronisation after replacing the bat. 4. Replacement of the anti-theft system's internal bat.
BMW | C | C 650 GT | K19 | Scooter¦(2015-2020) | Meter | MTA Kombi Komb18 (2015-2020) | 1. ECU Information 2. Read Data Stream 3. DTC 4. Clear DTC 5. Active Test 6. Special Function | 1. Windshield adjustment
BMW | C | C 650 GT | K19 | Scooter¦(2015-2020) | ENG | Magneti Marelli BMS E2 (2015-2020) E4 | 1. ECU Information 2. Read Data Stream 3. DTC 4. Clear DTC 5. Active Test 6. Special Function 7. Advanced Function | 1. Reset of the electronic traction control adaptation values 2. Reset of the throttle valve adaptation values 3. Reset of all the adaptation values 4. Idle actuator initialization 5. Activate/deactivate showroom mode | 1. Data buffer reset
BMW | C | C 650 GT | K19 | Scooter¦(2015-2020) | Service Lamp Reset | (2015-2020) Service (Auto) | 1. ECU Information 2. Read Data Stream 3. Special Function | 1. Read and set the SERVICE data 2. Read and set the service interval for partial mileage
BMW | C | C 650 GT | K19 | Scooter¦(2015-2020) | Side View Assist | Bosch (2015-2020) | 1. ECU Information 2. Read Data Stream 3. DTC 4. Clear DTC
BMW | C | C 650 GT | K19 | Scooter¦(2015-2020) | Special Settings | (2015-2020) Clock setting | 1. ECU Information 2. Read Data Stream 3. Special Function | 1. Date/time setting
BMW | C | C 650 GT | K19 | Scooter¦(2015-2020) | TPMS | Schrader RDC (2015-2020) | 1. ECU Information 2. Read Data Stream 3. DTC 4. Clear DTC 5. Special Function | 1. Tyre pressure sensor initialization (front) 2. Tyre pressure sensor initialization (rear) 3. Tire pressure sensor initialisation
BMW | C | C 650 Sport | K18 | Scooter¦(2015-2020) | ABS | Bosch ABS 9M (2015-2020) | 1. ECU Information 2. Read Data Stream 3. DTC 4. Clear DTC 5. Active Test 6. Special Function | 1. Brake purge procedure (front) 2. Brake purge procedure (rear)
BMW | C | C 650 Sport | K18 | Scooter¦(2015-2020) | Alarm | Metasystem DWA (2015-2020) | 1. ECU Information 2. Read Data Stream 3. DTC 4. Clear DTC 5. Active Test 6. Special Function | 1. Remote control enabling 2. Remote Control Synchronization 3. Remote control synchronisation after replacing the bat. 4. Replacement of the anti-theft system's internal bat.
BMW | C | C 650 Sport | K18 | Scooter¦(2015-2020) | Meter | MTA Kombi Komb18 (2015-2020) | 1. ECU Information 2. Read Data Stream 3. DTC 4. Clear DTC 5. Active Test 6. Special Function | 1. Key enabling 2. Key lock
BMW | C | C 650 Sport | K18 | Scooter¦(2015-2020) | ENG | Magneti Marelli BMS E2 (2015-2020) E4 | 1. ECU Information 2. Read Data Stream 3. DTC 4. Clear DTC 5. Active Test 6. Special Function 7. Advanced Function | 1. Reset of the electronic traction control adaptation values 2. Reset of the throttle valve adaptation values 3. Reset of all the adaptation values 4. Idle actuator initialization 5. Activate/deactivate showroom mode | 1. Data buffer reset
BMW | C | C 650 Sport | K18 | Scooter¦(2015-2020) | Service Lamp Reset | (2015-2020) Service (Auto) | 1. ECU Information 2. Read Data Stream 3. Special Function | 1. Read and set the SERVICE data 2. Read and set the service interval for partial mileage
BMW | C | C 650 Sport | K18 | Scooter¦(2015-2020) | Special Settings | (2015-2020) Clock setting | 1. ECU Information 2. Read Data Stream 3. Special Function | 1. Date/time setting
BMW | C | C 650 Sport | K18 | Scooter¦(2015-2020) | TPMS | Schrader RDC (2015-2020) | 1. ECU Information 2. Read Data Stream 3. DTC 4. Clear DTC 5. Special Function | 1. Tyre pressure sensor initialization (front) 2. Tyre pressure sensor initialization (rear) 3. Tire pressure sensor initialisation
BMW | C | C Evolution | K17 | Scooter¦(2013-2020) | ABS | Bosch ABS 9M (2013-2020) | 1. ECU Information 2. Read Data Stream 3. DTC 4. Clear DTC 5. Active Test 6. Special Function | 1. Brake purge procedure (front) 2. Brake purge procedure (rear)
BMW | C | C Evolution | K17 | Scooter¦(2013-2020) | Alarm | Metasystem DWA (2013-2020) | 1. ECU Information 2. Read Data Stream 3. DTC 4. Clear DTC 5. Active Test 6. Special Function | 1. Remote control enabling 2. Remote Control Synchronization 3. Remote control synchronisation after replacing the bat. 4. Replacement of the anti-theft system's internal bat.
BMW | C | C Evolution | K17 | Scooter¦(2013-2020) | Chassis management system | Lear GM BCO (2013-2020) | 1. ECU Information 2. Read Data Stream 3. DTC 4. Clear DTC 5. Active Test
BMW | C | C Evolution | K17 | Scooter¦(2013-2020) | ECU memory | Preh SME (2013-2020) | 1. ECU Information 2. Read Data Stream 3. DTC 4. Clear DTC
BMW | C | C Evolution | K17 | Scooter¦(2013-2020) | Electric Traction | Zollner Elektronik BMS AE1 (2013-2020) | 1. ECU Information 2. Read Data Stream 3. DTC 4. Clear DTC 5. Active Test
BMW | C | C Evolution | K17 | Scooter¦(2013-2020) | Meter | Continental Automotive Kombi Komb17 (2013-2020) | 1. ECU Information 2. Read Data Stream 3. DTC 4. Clear DTC
BMW | C | C Evolution | K17 | Scooter¦(2013-2020) | Internal Load System | Metasystem OBC (2013-2020) | 1. ECU Information 2. Read Data Stream 3. DTC 4. Clear DTC
BMW | C | C Evolution | K17 | Scooter¦(2013-2020) | Service Lamp Reset | (2013-2020) Service (Auto) | 1. ECU Information 2. Read Data Stream 3. Special Function | 1. Read and set the SERVICE data 2. Read and set the service interval for partial mileage
BMW | C | C Evolution | K17 | Scooter¦(2013-2020) | Special Settings | (2013-2020) Clock setting | 1. ECU Information 2. Read Data Stream 3. Special Function | 1. Date/time setting
BMW | C | C1 | ¦---¦ | Scooter¦(1999-2003) | ABS | ABS-N (1999-2003) | 1. ECU Information 2. Read Data Stream 3. DTC 4. Clear DTC 5. Active Test 6. Special Function | 1. Brake bleeding test
BMW | C | C1 | ¦---¦ | Scooter¦(1999-2003) | ENG | Hella BMS (1999-2003) | 1. ECU Information 2. Read Data Stream 3. DTC 4. Clear DTC 5. Active Test 6. Special Function | 1. Idle adjustment self-adaptation reset 2. Idle motor reset 3. Reset the adaptation values of the oxygen sensor 4. Throttle valve adaptation
BMW | C | C1 | ¦---¦ | Scooter¦(2000-2003) | ABS | ABS-N (2000-2003) | 1. ECU Information 2. Read Data Stream 3. DTC 4. Clear DTC 5. Active Test 6. Special Function | 1. Brake bleeding test
BMW | C | C1 | ¦---¦ | Scooter¦(2000-2003) | ENG | Hella BMS (2000-2003) | 1. ECU Information 2. Read Data Stream 3. DTC 4. Clear DTC 5. Active Test 6. Special Function | 1. Idle adjustment self-adaptation reset 2. Idle motor reset 3. Reset the adaptation values of the oxygen sensor 4. Throttle valve adaptation
BMW | C | C1 Williams | ¦---¦ | Scooter¦(2000-2003) | ABS | ABS-N (2000-2003) | 1. ECU Information 2. Read Data Stream 3. DTC 4. Clear DTC 5. Active Test 6. Special Function | 1. Brake bleeding test
BMW | C | C1 Williams | ¦---¦ | Scooter¦(2000-2003) | ENG | Hella BMS (2000-2003) | 1. ECU Information 2. Read Data Stream 3. DTC 4. Clear DTC 5. Active Test 6. Special Function | 1. Idle adjustment self-adaptation reset 2. Idle motor reset 3. Reset the adaptation values of the oxygen sensor 4. Throttle valve adaptation
BMW | F | F 650 CS | K14 | Motorcycle (Road)¦(2002-2006) | ABS | ABS-N (2002-2004) | 1. ECU Information 2. Read Data Stream 3. DTC 4. Clear DTC 5. Active Test 6. Special Function | 1. Brake bleeding test
BMW | F | F 650 CS | K14 | Motorcycle (Road)¦(2002-2006) | ABS | ABS-N (2002-2004) For the US / CANADIAN | 1. ECU Information 2. Read Data Stream 3. DTC 4. Clear DTC 5. Active Test 6. Special Function | 1. Brake bleeding test
BMW | F | F 650 CS | K14 | Motorcycle (Road)¦(2002-2006) | ABS | ABS-N (2004-2006) | 1. ECU Information 2. Read Data Stream 3. DTC 4. Clear DTC 5. Active Test 6. Special Function | 1. Brake bleeding test
BMW | F | F 650 CS | K14 | Motorcycle (Road)¦(2002-2006) | ENG | Hella BMS 2 (2004-2006) | 1. ECU Information 2. Read Data Stream 3. DTC 4. Clear DTC 5. Active Test 6. Special Function | 1. Reset the adaptation values of the oxygen sensor 2. Idle adjustment self-adaptation reset 3. Total autoadjustment reset
BMW | F | F 650 CS | K14 | Motorcycle (Road)¦(2002-2006) | ENG | Hella BMS (2002-2004) | 1. ECU Information 2. Read Data Stream 3. DTC 4. Clear DTC 5. Active Test 6. Special Function | 1. Idle adjustment self-adaptation reset 2. Idle motor reset 3. Reset the adaptation values of the oxygen sensor 4. Throttle valve adaptation
BMW | F | F 650 CS | K14 | Motorcycle (Road)¦(2002-2006) | ENG | Hella BMS (2002-2004) For US / CANADA | 1. ECU Information 2. Read Data Stream 3. DTC 4. Clear DTC 5. Active Test 6. Special Function | 1. Idle adjustment self-adaptation reset 2. Idle motor reset 3. Reset the adaptation values of the oxygen sensor 4. Throttle valve adaptation
BMW | F | F 650 GS | K72 | Motorcycle (Enduro)¦(2006-2012) | ABS | Bosch ABS 8M (2006-2012) | 1. ECU Information 2. Read Data Stream 3. DTC 4. Clear DTC 5. Active Test 6. Special Function | 1. ABS modulator bleeding (front) 2. ABS modulator bleeding (rear) 3. ABS modulator bleeding
BMW | F | F 650 GS | K72 | Motorcycle (Enduro)¦(2006-2012) | Alarm | Gemel DWA / EWS (2006-2012) | 1. ECU Information 2. Read Data Stream 3. DTC 4. Clear DTC 5. Active Test
BMW | F | F 650 GS | K72 | Motorcycle (Enduro)¦(2006-2012) | CIP - Special Functions | (2006-2012) Odometer Synchronization | 1. ECU Information 2. DTC 3. Clear DTC 4. Special Function | 1. Odometer writing(totalizer)
BMW | F | F 650 GS | K72 | Motorcycle (Enduro)¦(2006-2012) | CIP - Special Functions | Bosch ABS 8M (2006-2012) ECU Coding | 1. ECU Information 2. DTC 3. Clear DTC 4. Special Function | 1. ABS coding
BMW | F | F 650 GS | K72 | Motorcycle (Enduro)¦(2006-2012) | Chassis management system | Lear ZFE Loewe ZFE-Basic (2006-2012) | 1. ECU Information 2. Read Data Stream 3. DTC 4. Clear DTC 5. Active Test
BMW | F | F 650 GS | K72 | Motorcycle (Enduro)¦(2006-2012) | Meter | Siemens VDO KI (2006-2012) Kombi-K7x | 1. ECU Information 2. Read Data Stream 3. DTC 4. Clear DTC 5. Active Test
BMW | F | F 650 GS | K72 | Motorcycle (Enduro)¦(2006-2012) | ENG | Bosch BMS KP (2006-2012) | 1. ECU Information 2. Read Data Stream 3. DTC 4. Clear DTC 5. Active Test 6. Special Function | 1. Balance of idle adjusters 2. Reset self-adapting parameters
BMW | F | F 650 GS | K72 | Motorcycle (Enduro)¦(2006-2012) | Service Lamp Reset | (2006-2012) Service (Auto) | 1. ECU Information 2. Read Data Stream 3. Special Function | 1. Read and set the SERVICE data 2. Read and set the service interval for partial mileage
BMW | F | F 650 GS | K72 | Motorcycle (Enduro)¦(2006-2012) | Special Settings | (2006-2012) Clock setting | 1. ECU Information 2. Read Data Stream 3. Special Function | 1. Date/time setting
BMW | F | F 650 GS | K72 | Motorcycle (Enduro)¦(2006-2012) | TPMS | RDC (2006-2012) | 1. ECU Information 2. Read Data Stream 3. DTC 4. Clear DTC 5. Special Function | 1. Tyre pressure sensor learning - Main front kit 2. Tyre pressure sensor learning - Main rear kit 3. Tyre pressure sensor learning - Second front kit 4. Tyre pressure sensor learning - Second rear kit
BMW | F | F 650 GS | R13 | Motorcycle (Enduro)¦(1999-2007) | ABS | ABS-N (2004-2007) | 1. ECU Information 2. Read Data Stream 3. DTC 4. Clear DTC 5. Active Test 6. Special Function | 1. Brake bleeding test
BMW | F | F 650 GS | R13 | Motorcycle (Enduro)¦(1999-2007) | ABS | ABS-N (1999-2004) | 1. ECU Information 2. Read Data Stream 3. DTC 4. Clear DTC 5. Active Test 6. Special Function | 1. Brake bleeding test
BMW | F | F 650 GS | R13 | Motorcycle (Enduro)¦(1999-2007) | ENG | Hella BMS 2 (2004-2007) | 1. ECU Information 2. Read Data Stream 3. DTC 4. Clear DTC 5. Active Test 6. Special Function | 1. Reset the adaptation values of the oxygen sensor 2. Idle adjustment self-adaptation reset 3. Total autoadjustment reset
BMW | F | F 650 GS | R13 | Motorcycle (Enduro)¦(1999-2007) | ENG | Hella BMS (1999-2004) For EUROPE (25/35 KW RON91) | 1. ECU Information 2. Read Data Stream 3. DTC 4. Clear DTC 5. Active Test 6. Special Function | 1. Idle adjustment self-adaptation reset 2. Idle motor reset 3. Reset the adaptation values of the oxygen sensor 4. Throttle valve adaptation
BMW | F | F 650 GS | R13 | Motorcycle (Enduro)¦(1999-2007) | ENG | Hella BMS (1999-2004) For EUROPE (25/35 KW RON95) | 1. ECU Information 2. Read Data Stream 3. DTC 4. Clear DTC 5. Active Test 6. Special Function | 1. Idle adjustment self-adaptation reset 2. Idle motor reset 3. Reset the adaptation values of the oxygen sensor 4. Throttle valve adaptation
BMW | F | F 650 GS | R13 | Motorcycle (Enduro)¦(1999-2007) | ENG | Hella BMS (1999-2004) For the USA (35 KW RON95) | 1. ECU Information 2. Read Data Stream 3. DTC 4. Clear DTC 5. Active Test 6. Special Function | 1. Idle adjustment self-adaptation reset 2. Idle motor reset 3. Reset the adaptation values of the oxygen sensor 4. Throttle valve adaptation
BMW | F | F 650 GS Authority | R13 | Motorcycle (Enduro)¦(1999-2007) | ABS | ABS-N (1999-2007) | 1. ECU Information 2. Read Data Stream 3. DTC 4. Clear DTC 5. Active Test 6. Special Function | 1. Brake bleeding test
BMW | F | F 650 GS Authority | R13 | Motorcycle (Enduro)¦(1999-2007) | ENG | Hella BMS 2 (2004-2007) | 1. ECU Information 2. Read Data Stream 3. DTC 4. Clear DTC 5. Active Test 6. Special Function | 1. Reset the adaptation values of the oxygen sensor 2. Idle adjustment self-adaptation reset 3. Total autoadjustment reset
BMW | F | F 650 GS Authority | R13 | Motorcycle (Enduro)¦(1999-2007) | ENG | Hella BMS (1999-2004) | 1. ECU Information 2. Read Data Stream 3. DTC 4. Clear DTC 5. Active Test 6. Special Function | 1. Idle adjustment self-adaptation reset 2. Idle motor reset 3. Reset the adaptation values of the oxygen sensor 4. Throttle valve adaptation
BMW | F | F 650 GS Dakar | R13 | Motorcycle (Enduro)¦(1999-2007) | ABS | ABS-N (1999-2007) | 1. ECU Information 2. Read Data Stream 3. DTC 4. Clear DTC 5. Active Test 6. Special Function | 1. Brake bleeding test
BMW | F | F 650 GS Dakar | R13 | Motorcycle (Enduro)¦(1999-2007) | ENG | Hella BMS 2 (2004-2007) | 1. ECU Information 2. Read Data Stream 3. DTC 4. Clear DTC 5. Active Test 6. Special Function | 1. Reset the adaptation values of the oxygen sensor 2. Idle adjustment self-adaptation reset 3. Total autoadjustment reset
BMW | F | F 650 GS Dakar | R13 | Motorcycle (Enduro)¦(1999-2007) | ENG | Hella BMS (1999-2004) For EUROPE (25/35 KW RON91) | 1. ECU Information 2. Read Data Stream 3. DTC 4. Clear DTC 5. Active Test 6. Special Function | 1. Idle adjustment self-adaptation reset 2. Idle motor reset 3. Reset the adaptation values of the oxygen sensor 4. Throttle valve adaptation
BMW | F | F 650 GS Dakar | R13 | Motorcycle (Enduro)¦(1999-2007) | ENG | Hella BMS (1999-2004) For EUROPE (25/35 KW RON95) | 1. ECU Information 2. Read Data Stream 3. DTC 4. Clear DTC 5. Active Test 6. Special Function | 1. Idle adjustment self-adaptation reset 2. Idle motor reset 3. Reset the adaptation values of the oxygen sensor 4. Throttle valve adaptation
BMW | F | F 650 GS Dakar | R13 | Motorcycle (Enduro)¦(1999-2007) | ENG | Hella BMS (1999-2004) For the USA (35 KW RON95) | 1. ECU Information 2. Read Data Stream 3. DTC 4. Clear DTC 5. Active Test 6. Special Function | 1. Idle adjustment self-adaptation reset 2. Idle motor reset 3. Reset the adaptation values of the oxygen sensor 4. Throttle valve adaptation
BMW | F | F 650 GS Dakar Authority | R13 | Motorcycle (Enduro)¦(1999-2007) | ABS | ABS-N (1999-2007) | 1. ECU Information 2. Read Data Stream 3. DTC 4. Clear DTC 5. Active Test 6. Special Function | 1. Brake bleeding test
BMW | F | F 650 GS Dakar Authority | R13 | Motorcycle (Enduro)¦(1999-2007) | ENG | Hella BMS 2 (2004-2007) | 1. ECU Information 2. Read Data Stream 3. DTC 4. Clear DTC 5. Active Test 6. Special Function | 1. Reset the adaptation values of the oxygen sensor 2. Idle adjustment self-adaptation reset 3. Total autoadjustment reset
BMW | F | F 650 GS Dakar Authority | R13 | Motorcycle (Enduro)¦(1999-2007) | ENG | Hella BMS (1999-2004) | 1. ECU Information 2. Read Data Stream 3. DTC 4. Clear DTC 5. Active Test 6. Special Function | 1. Idle adjustment self-adaptation reset 2. Idle motor reset 3. Reset the adaptation values of the oxygen sensor 4. Throttle valve adaptation
BMW | F | F 650 GS Dakar Militar | R13 | Motorcycle (Enduro)¦(1999-2007) | ABS | ABS-N (1999-2007) | 1. ECU Information 2. Read Data Stream 3. DTC 4. Clear DTC 5. Active Test 6. Special Function | 1. Brake bleeding test
BMW | F | F 650 GS Dakar Militar | R13 | Motorcycle (Enduro)¦(1999-2007) | ENG | Hella BMS 2 (2004-2007) | 1. ECU Information 2. Read Data Stream 3. DTC 4. Clear DTC 5. Active Test 6. Special Function | 1. Reset the adaptation values of the oxygen sensor 2. Idle adjustment self-adaptation reset 3. Total autoadjustment reset
BMW | F | F 650 GS Dakar Militar | R13 | Motorcycle (Enduro)¦(1999-2007) | ENG | Hella BMS (1999-2004) | 1. ECU Information 2. Read Data Stream 3. DTC 4. Clear DTC 5. Active Test 6. Special Function | 1. Idle adjustment self-adaptation reset 2. Idle motor reset 3. Reset the adaptation values of the oxygen sensor 4. Throttle valve adaptation
BMW | F | F 650 GS Militar | R13 | Motorcycle (Enduro)¦(1999-2007) | ABS | ABS-N (1999-2007) | 1. ECU Information 2. Read Data Stream 3. DTC 4. Clear DTC 5. Active Test 6. Special Function | 1. Brake bleeding test
BMW | F | F 650 GS Militar | R13 | Motorcycle (Enduro)¦(1999-2007) | ENG | Hella BMS 2 (2004-2007) | 1. ECU Information 2. Read Data Stream 3. DTC 4. Clear DTC 5. Active Test 6. Special Function | 1. Reset the adaptation values of the oxygen sensor 2. Idle adjustment self-adaptation reset 3. Total autoadjustment reset
BMW | F | F 650 GS Militar | R13 | Motorcycle (Enduro)¦(1999-2007) | ENG | Hella BMS (1999-2004) | 1. ECU Information 2. Read Data Stream 3. DTC 4. Clear DTC 5. Active Test 6. Special Function | 1. Idle adjustment self-adaptation reset 2. Idle motor reset 3. Reset the adaptation values of the oxygen sensor 4. Throttle valve adaptation
BMW | F | F 700 GS | K70 | Motorcycle (Enduro)¦(2011-2016) | ABS | Bosch ABS 9M (2011-2016) | 1. ECU Information 2. Read Data Stream 3. DTC 4. Clear DTC 5. Active Test 6. Special Function | 1. Brake purge procedure (front) 2. Brake purge procedure (rear)
BMW | F | F 700 GS | K70 | Motorcycle (Enduro)¦(2011-2016) | Alarm | Gemel DWA / EWS (2011-2016) | 1. ECU Information 2. Read Data Stream 3. DTC 4. Clear DTC 5. Active Test
BMW | F | F 700 GS | K70 | Motorcycle (Enduro)¦(2011-2016) | CIP - Special Functions | (2011-2016) Heated handle grip Setting | 1. ECU Information 2. Read Data Stream
BMW | F | F 700 GS | K70 | Motorcycle (Enduro)¦(2011-2016) | CIP - Special Functions | (2011-2016) Odometer Synchronization | 1. ECU Information 2. DTC 3. Clear DTC 4. Special Function | 1. Odometer writing(totalizer)
BMW | F | F 700 GS | K70 | Motorcycle (Enduro)¦(2011-2016) | CIP - Special Functions | Bosch ABS 8M (2011-2016) ECU Coding | 1. ECU Information 2. DTC 3. Clear DTC 4. Special Function | 1. ABS coding
BMW | F | F 700 GS | K70 | Motorcycle (Enduro)¦(2011-2016) | CIP - Special Functions | Preh (2011-2016) Display Setting | 1. ECU Information 2. Special Function | 1. Change clock format 2. Change module oftemp. measurement 3. Change module of mileage measurement 4. Change internal control module date and time 5. Change in the display of the consumption module
BMW | F | F 700 GS | K70 | Motorcycle (Enduro)¦(2011-2016) | Chassis management system | Lear ZFE Loewe ZFE-H (2011-2016) | 1. ECU Information 2. Read Data Stream 3. DTC 4. Clear DTC 5. Active Test
BMW | F | F 700 GS | K70 | Motorcycle (Enduro)¦(2011-2016) | Meter | Preh Kombi (2011-2016) | Subject to OBDII
BMW | F | F 700 GS | K70 | Motorcycle (Enduro)¦(2011-2016) | ENG | Bosch BMS KP2 (2011-2016) | 1. ECU Information 2. Read Data Stream 3. DTC 4. Clear DTC 5. Active Test 6. Special Function | 1. Reset self-adapting parameters 2. Idle actuator calibration
BMW | F | F 700 GS | K70 | Motorcycle (Enduro)¦(2011-2016) | Service Lamp Reset | (2011-2016) Service (Auto) | Subject to OBDII | 1. Read and set the SERVICE data 2. Read and set the service interval for partial mileage
BMW | F | F 700 GS | K70 | Motorcycle (Enduro)¦(2011-2016) | Special Settings | (2011-2016) Clock setting | Subject to OBDII | 1. Date/time setting
BMW | F | F 700 GS | K70 | Motorcycle (Enduro)¦(2011-2016) | TPMS | RDC (2011-2016) | 1. ECU Information 2. Read Data Stream 3. DTC 4. Clear DTC 5. Special Function | 1. Tire pressure sensor initialisation
BMW | F | F 700 GS | K70 | Motorcycle (Enduro)¦(2016-2017) | ABS | Bosch ABS 1 (2016-2017) E4 | 1. ECU Information 2. Read Data Stream 3. DTC 4. Clear DTC 5. Special Function | 1. Bleed the ABS pressure modulator (front) 2. Bleed the ABS pressure modulator (rear)
BMW | F | F 700 GS | K70 | Motorcycle (Enduro)¦(2016-2017) | Chassis management system | Lear ZFE Loewe ZFE-Basic (2016-2017) E4 | 1. ECU Information 2. Read Data Stream 3. DTC 4. Clear DTC
BMW | F | F 700 GS | K70 | Motorcycle (Enduro)¦(2016-2017) | Meter | Preh Kombi Komb71 (2016-2017) E4 | 1. ECU Information 2. Read Data Stream 3. DTC 4. Clear DTC 5. Active Test
BMW | F | F 700 GS | K70 | Motorcycle (Enduro)¦(2016-2017) | ENG | Bosch BMS MP1 (2016-2017) E4 | 1. ECU Information 2. Read Data Stream 3. DTC 4. Clear DTC 5. Active Test 6. Special Function | 1. Reset of the mixture adaptation values 2. Reset of the electronic traction control adaptation values 3. Reset of the accelerator grip adaptation values 4. Reset of the throttle valve adaptation values 5. Reset of the gear position adaptation values 6. Reset of all the adaptation values
BMW | F | F 700 GS | K70 | Motorcycle (Enduro)¦(2016-2017) | Service Lamp Reset | (2016-2017) Service (Auto) - E4 | 1. ECU Information 2. Read Data Stream 3. Special Function | 1. Read and set the SERVICE data 2. Read and set the service interval for partial mileage
BMW | F | F 700 GS | K70 | Motorcycle (Enduro)¦(2016-2017) | Special Settings | (2016-2017) Clock setting | 1. ECU Information 2. Read Data Stream 3. Special Function | 1. Date/time setting
BMW | F | F 700 GS | K70 | Motorcycle (Enduro)¦(2016-2017) | TPMS | Schrader RDC (2016-2017) E4 | 1. ECU Information 2. Read Data Stream 3. DTC 4. Clear DTC 5. Special Function | 1. Tyre pressure sensor learning - Main front kit 2. Tyre pressure sensor learning - Main rear kit 3. Tyre pressure sensor learning - Second front kit 4. Tyre pressure sensor learning - Second rear kit
BMW | F | F 750 GS | K80 | Motorcycle (Enduro)¦(2017-) | ABS | Bosch ABS 9M (2017-) E4 | 1. ECU Information 2. Read Data Stream 3. DTC 4. Clear DTC 5. Special Function | 1. Brake purge procedure (front) 2. Brake purge procedure (rear)
BMW | F | F 750 GS | K80 | Motorcycle (Enduro)¦(2017-) | Chassis management system | Lear GM BCL (2017-) E4 | 1. ECU Information 2. Read Data Stream 3. DTC 4. Clear DTC
BMW | F | F 750 GS | K80 | Motorcycle (Enduro)¦(2017-) | Meter | Continental Kombi KombLO (2017-) E4 | 1. ECU Information 2. Read Data Stream 3. DTC 4. Clear DTC
BMW | F | F 750 GS | K80 | Motorcycle (Enduro)¦(2017-) | ENG | Bosch BMS MP1 (2017-) E4 | 1. ECU Information 2. Read Data Stream 3. DTC 4. Clear DTC 5. Active Test 6. Special Function | 1. Reset of the mixture adaptation values 2. Reset of the electronic traction control adaptation values 3. Reset of the accelerator grip adaptation values 4. Reset of the throttle valve adaptation values 5. Reset of the gear position adaptation values 6. Reset of all the adaptation values
BMW | F | F 750 GS | K80 | Motorcycle (Enduro)¦(2017-) | Service Lamp Reset | (2017-) E4 - Service (Auto) | 1. ECU Information 2. Read Data Stream 3. Special Function | 1. Read and set the SERVICE data 2. Read and set the service interval for partial mileage
BMW | F | F 750 GS | K80 | Motorcycle (Enduro)¦(2017-) | Special Settings | (2017-) Clock setting | 1. ECU Information 2. Read Data Stream 3. Special Function | 1. Date/time setting
BMW | F | F 750 GS | K80 | Motorcycle (Enduro)¦(2017-) | Suspension Control | Temic ESA SAF (2017-) E4 | 1. ECU Information 2. Read Data Stream 3. DTC 4. Clear DTC 5. Special Function | 1. ESA (electronic suspension) calibration 2. Sensor calibration
BMW | F | F 800 GS | K72 | Motorcycle (Enduro)¦(2006-2012) | ABS | Bosch ABS 8M (2006-2012) | 1. DTC 2. Clear DTC
BMW | F | F 800 GS | K72 | Motorcycle (Enduro)¦(2006-2012) | Alarm | Gemel DWA / EWS (2006-2012) | 1. ECU Information 2. Read Data Stream 3. DTC 4. Clear DTC 5. Active Test
BMW | F | F 800 GS | K72 | Motorcycle (Enduro)¦(2006-2012) | CIP - Special Functions | (2006-2012) Odometer Synchronization | 1. ECU Information 2. DTC 3. Clear DTC 4. Special Function | 1. Odometer writing(totalizer)
BMW | F | F 800 GS | K72 | Motorcycle (Enduro)¦(2006-2012) | CIP - Special Functions | Bosch ABS 8M (2006-2012) ECU Coding | 1. ECU Information 2. DTC 3. Clear DTC 4. Special Function | 1. ABS coding
BMW | F | F 800 GS | K72 | Motorcycle (Enduro)¦(2006-2012) | CIP - Special Functions | Preh (2006-2012) Display Setting | 1. ECU Information 2. Special Function | 1. Change clock format 2. Change module oftemp. measurement 3. Change module of mileage measurement 4. Change internal control module date and time 5. Change in the display of the consumption module
BMW | F | F 800 GS | K72 | Motorcycle (Enduro)¦(2006-2012) | Chassis management system | Lear ZFE Loewe ZFE-Basic (2006-2012) | 1. ECU Information 2. Read Data Stream 3. DTC 4. Clear DTC 5. Active Test
BMW | F | F 800 GS | K72 | Motorcycle (Enduro)¦(2006-2012) | Meter | Preh (2006-2012) | Subject to OBDII
BMW | F | F 800 GS | K72 | Motorcycle (Enduro)¦(2006-2012) | Meter | Siemens VDO KI (2006-2012) Kombi-K7x | 1. ECU Information 2. Read Data Stream 3. DTC 4. Clear DTC 5. Active Test
BMW | F | F 800 GS | K72 | Motorcycle (Enduro)¦(2006-2012) | ENG | Bosch BMS KP (2006-2012) | 1. ECU Information 2. Read Data Stream 3. DTC 4. Clear DTC 5. Active Test 6. Special Function | 1. Balance of idle adjusters 2. Reset self-adapting parameters
BMW | F | F 800 GS | K72 | Motorcycle (Enduro)¦(2006-2012) | Service Lamp Reset | (2008-2012) Service (Auto) | 1. ECU Information 2. Read Data Stream 3. Special Function | 1. Read and set the SERVICE data 2. Read and set the service interval for partial mileage
BMW | F | F 800 GS | K72 | Motorcycle (Enduro)¦(2006-2012) | Special Settings | (2008-2012) Clock setting | 1. ECU Information 2. Read Data Stream 3. Special Function | 1. Date/time setting
BMW | F | F 800 GS | K72 | Motorcycle (Enduro)¦(2006-2012) | TPMS | RDC (2006-2012) | 1. ECU Information 2. Read Data Stream 3. DTC 4. Clear DTC 5. Special Function | 1. Tyre pressure sensor learning - Main front kit 2. Tyre pressure sensor learning - Main rear kit 3. Tyre pressure sensor learning - Second front kit 4. Tyre pressure sensor learning - Second rear kit
BMW | F | F 800 GS | K72 | Motorcycle (Enduro)¦(2011-2016) | ABS | Bosch ABS 9M (2011-2016) | 1. ECU Information 2. Read Data Stream 3. DTC 4. Clear DTC 5. Active Test 6. Special Function | 1. Brake purge procedure (front) 2. Brake purge procedure (rear)
BMW | F | F 800 GS | K72 | Motorcycle (Enduro)¦(2011-2016) | Alarm | Gemel DWA / EWS (2011-2016) | 1. ECU Information 2. Read Data Stream 3. DTC 4. Clear DTC 5. Active Test
BMW | F | F 800 GS | K72 | Motorcycle (Enduro)¦(2011-2016) | CIP - Special Functions | (2011-2016) Heated handle grip Setting | 1. ECU Information 2. Read Data Stream
BMW | F | F 800 GS | K72 | Motorcycle (Enduro)¦(2011-2016) | CIP - Special Functions | (2011-2016) Odometer Synchronization | 1. ECU Information 2. DTC 3. Clear DTC 4. Special Function | 1. Odometer writing(totalizer)
BMW | F | F 800 GS | K72 | Motorcycle (Enduro)¦(2011-2016) | CIP - Special Functions | Bosch ABS 8M (2011-2016) ECU Coding | 1. ECU Information 2. DTC 3. Clear DTC 4. Special Function | 1. ABS coding
BMW | F | F 800 GS | K72 | Motorcycle (Enduro)¦(2011-2016) | CIP - Special Functions | Preh (2011-2016) Display Setting | 1. ECU Information 2. Special Function | 1. Change clock format 2. Change module oftemp. measurement 3. Change module of mileage measurement 4. Change internal control module date and time 5. Change in the display of the consumption module
BMW | F | F 800 GS | K72 | Motorcycle (Enduro)¦(2011-2016) | Chassis management system | Lear ZFE Loewe ZFE-H (2011-2016) | 1. ECU Information 2. Read Data Stream 3. DTC 4. Clear DTC 5. Active Test
BMW | F | F 800 GS | K72 | Motorcycle (Enduro)¦(2011-2016) | Meter | Preh Kombi (2011-2016) | Subject to OBDII
BMW | F | F 800 GS | K72 | Motorcycle (Enduro)¦(2011-2016) | ENG | Bosch BMS KP2 (2011-2016) | 1. ECU Information 2. Read Data Stream 3. DTC 4. Clear DTC 5. Active Test 6. Special Function | 1. Reset self-adapting parameters 2. Idle actuator calibration
BMW | F | F 800 GS | K72 | Motorcycle (Enduro)¦(2011-2016) | Service Lamp Reset | (2011-2016) Service (Auto) | Subject to OBDII | 1. Read and set the SERVICE data 2. Read and set the service interval for partial mileage
BMW | F | F 800 GS | K72 | Motorcycle (Enduro)¦(2011-2016) | Special Settings | (2011-2016) Clock setting | Subject to OBDII | 1. Date/time setting
BMW | F | F 800 GS | K72 | Motorcycle (Enduro)¦(2011-2016) | TPMS | RDC (2011-2016) | 1. ECU Information 2. Read Data Stream 3. DTC 4. Clear DTC 5. Special Function | 1. Tire pressure sensor initialisation
BMW | F | F 800 GS | K72 | Motorcycle (Enduro)¦(2016-2018) | ABS | Bosch ABS 1 (2016-2018) E4 | 1. ECU Information 2. Read Data Stream 3. DTC 4. Clear DTC 5. Special Function | 1. Bleed the ABS pressure modulator (front) 2. Bleed the ABS pressure modulator (rear)
BMW | F | F 800 GS | K72 | Motorcycle (Enduro)¦(2016-2018) | Chassis management system | Lear ZFE Loewe ZFE-Basic (2016-2018) E4 | 1. ECU Information 2. Read Data Stream 3. DTC 4. Clear DTC
BMW | F | F 800 GS | K72 | Motorcycle (Enduro)¦(2016-2018) | Meter | Preh Kombi Komb71 (2016-2018) E4 | 1. ECU Information 2. Read Data Stream 3. DTC 4. Clear DTC 5. Active Test
BMW | F | F 800 GS | K72 | Motorcycle (Enduro)¦(2016-2018) | ENG | Bosch BMS MP1 (2016-2018) E4 | 1. ECU Information 2. Read Data Stream 3. DTC 4. Clear DTC 5. Active Test 6. Special Function | 1. Reset of the mixture adaptation values 2. Reset of the electronic traction control adaptation values 3. Reset of the accelerator grip adaptation values 4. Reset of the throttle valve adaptation values 5. Reset of the gear position adaptation values 6. Reset of all the adaptation values
BMW | F | F 800 GS | K72 | Motorcycle (Enduro)¦(2016-2018) | Service Lamp Reset | (2016-2018) Service (Auto) - E4 | 1. ECU Information 2. Read Data Stream 3. Special Function | 1. Read and set the SERVICE data 2. Read and set the service interval for partial mileage
BMW | F | F 800 GS | K72 | Motorcycle (Enduro)¦(2016-2018) | Special Settings | (2016-2018) Clock setting | 1. ECU Information 2. Read Data Stream 3. Special Function | 1. Date/time setting
BMW | F | F 800 GS Adventure | K75 | Motorcycle (Enduro)¦(2012-2016) | ABS | Bosch ABS 9M (2012-2016) | 1. ECU Information 2. Read Data Stream 3. DTC 4. Clear DTC 5. Active Test 6. Special Function | 1. Brake purge procedure (front) 2. Brake purge procedure (rear)
BMW | F | F 800 GS Adventure | K75 | Motorcycle (Enduro)¦(2012-2016) | Alarm | Gemel DWA / EWS (2012-2016) | 1. ECU Information 2. Read Data Stream 3. DTC 4. Clear DTC 5. Active Test
BMW | F | F 800 GS Adventure | K75 | Motorcycle (Enduro)¦(2012-2016) | CIP - Special Functions | (2012-2016) Heated handle grip Setting | 1. ECU Information 2. Read Data Stream
BMW | F | F 800 GS Adventure | K75 | Motorcycle (Enduro)¦(2012-2016) | CIP - Special Functions | (2012-2016) Odometer Synchronization | 1. ECU Information 2. DTC 3. Clear DTC 4. Special Function | 1. Odometer writing(totalizer)
BMW | F | F 800 GS Adventure | K75 | Motorcycle (Enduro)¦(2012-2016) | CIP - Special Functions | Bosch ABS 8M (2012-2016) ECU Coding | 1. ECU Information 2. DTC 3. Clear DTC 4. Special Function | 1. ABS coding
BMW | F | F 800 GS Adventure | K75 | Motorcycle (Enduro)¦(2012-2016) | CIP - Special Functions | Preh (2012-2016) Display Setting | 1. ECU Information 2. Special Function | 1. Change clock format 2. Change module oftemp. measurement 3. Change module of mileage measurement 4. Change internal control module date and time 5. Change in the display of the consumption module
BMW | F | F 800 GS Adventure | K75 | Motorcycle (Enduro)¦(2012-2016) | Chassis management system | Lear ZFE Loewe ZFE-H (2012-2016) | 1. ECU Information 2. Read Data Stream 3. DTC 4. Clear DTC 5. Active Test
BMW | F | F 800 GS Adventure | K75 | Motorcycle (Enduro)¦(2012-2016) | Meter | Preh Kombi (2012-2016) | Subject to OBDII
BMW | F | F 800 GS Adventure | K75 | Motorcycle (Enduro)¦(2012-2016) | ENG | Bosch BMS KP2 (2012-2016) | 1. ECU Information 2. Read Data Stream 3. DTC 4. Clear DTC 5. Active Test 6. Special Function | 1. Reset self-adapting parameters 2. Idle actuator calibration
BMW | F | F 800 GS Adventure | K75 | Motorcycle (Enduro)¦(2012-2016) | Service Lamp Reset | (2012-2016) Service (Auto) | Subject to OBDII | 1. Read and set the SERVICE data 2. Read and set the service interval for partial mileage
BMW | F | F 800 GS Adventure | K75 | Motorcycle (Enduro)¦(2012-2016) | Special Settings | (2012-2016) Clock setting | Subject to OBDII | 1. Date/time setting
BMW | F | F 800 GS Adventure | K75 | Motorcycle (Enduro)¦(2012-2016) | TPMS | RDC (2012-2016) | 1. ECU Information 2. Read Data Stream 3. DTC 4. Clear DTC 5. Special Function | 1. Tire pressure sensor initialisation
BMW | F | F 800 GS Adventure | K75 | Motorcycle (Enduro)¦(2016-2017) | ABS | Bosch ABS 1 (2016-2017) E4 | 1. ECU Information 2. Read Data Stream 3. DTC 4. Clear DTC 5. Special Function | 1. Bleed the ABS pressure modulator (front) 2. Bleed the ABS pressure modulator (rear)
BMW | F | F 800 GS Adventure | K75 | Motorcycle (Enduro)¦(2016-2017) | Chassis management system | Lear ZFE Loewe ZFE-Basic (2016-2017) E4 | 1. ECU Information 2. Read Data Stream 3. DTC 4. Clear DTC
BMW | F | F 800 GS Adventure | K75 | Motorcycle (Enduro)¦(2016-2017) | Meter | Preh Kombi Komb71 (2016-2017) E4 | 1. ECU Information 2. Read Data Stream 3. DTC 4. Clear DTC 5. Active Test
BMW | F | F 800 GS Adventure | K75 | Motorcycle (Enduro)¦(2016-2017) | ENG | Bosch BMS MP1 (2016-2017) E4 | 1. ECU Information 2. Read Data Stream 3. DTC 4. Clear DTC 5. Active Test 6. Special Function | 1. Reset of the mixture adaptation values 2. Reset of the electronic traction control adaptation values 3. Reset of the accelerator grip adaptation values 4. Reset of the throttle valve adaptation values 5. Reset of the gear position adaptation values 6. Reset of all the adaptation values
BMW | F | F 800 GS Adventure | K75 | Motorcycle (Enduro)¦(2016-2017) | Service Lamp Reset | (2016-2017) Service (Auto) - E4 | 1. ECU Information 2. Read Data Stream 3. Special Function | 1. Read and set the SERVICE data 2. Read and set the service interval for partial mileage
BMW | F | F 800 GS Adventure | K75 | Motorcycle (Enduro)¦(2016-2017) | Special Settings | (2016-2017) Clock setting | 1. ECU Information 2. Read Data Stream 3. Special Function | 1. Date/time setting
BMW | F | F 800 GT | K71 | Motorcycle (Road)¦(2011-2016) | ABS | Bosch ABS 9M (2011-2016) | 1. ECU Information 2. Read Data Stream 3. DTC 4. Clear DTC 5. Active Test 6. Special Function | 1. Brake purge procedure (front) 2. Brake purge procedure (rear)
BMW | F | F 800 GT | K71 | Motorcycle (Road)¦(2011-2016) | Alarm | Gemel DWA / EWS (2011-2016) | 1. ECU Information 2. Read Data Stream 3. DTC 4. Clear DTC 5. Active Test
BMW | F | F 800 GT | K71 | Motorcycle (Road)¦(2011-2016) | CIP - Special Functions | (2011-2016) Heated handle grip Setting | 1. ECU Information 2. Read Data Stream
BMW | F | F 800 GT | K71 | Motorcycle (Road)¦(2011-2016) | CIP - Special Functions | (2011-2016) Odometer Synchronization | 1. ECU Information 2. DTC 3. Clear DTC 4. Special Function | 1. Odometer writing(totalizer)
BMW | F | F 800 GT | K71 | Motorcycle (Road)¦(2011-2016) | CIP - Special Functions | Bosch ABS 8M (2011-2016) ECU Coding | 1. ECU Information 2. DTC 3. Clear DTC 4. Special Function | 1. ABS coding
BMW | F | F 800 GT | K71 | Motorcycle (Road)¦(2011-2016) | CIP - Special Functions | Preh (2011-2016) Display Setting | 1. ECU Information 2. Special Function | 1. Change clock format 2. Change module oftemp. measurement 3. Change module of mileage measurement 4. Change internal control module date and time 5. Change in the display of the consumption module
BMW | F | F 800 GT | K71 | Motorcycle (Road)¦(2011-2016) | Chassis management system | Lear ZFE Loewe ZFE-H (2011-2016) | 1. ECU Information 2. Read Data Stream 3. DTC 4. Clear DTC 5. Active Test
BMW | F | F 800 GT | K71 | Motorcycle (Road)¦(2011-2016) | Meter | Preh Kombi (2011-2016) | Subject to OBDII
BMW | F | F 800 GT | K71 | Motorcycle (Road)¦(2011-2016) | ENG | Bosch BMS KP2 (2011-2016) | 1. ECU Information 2. Read Data Stream 3. DTC 4. Clear DTC 5. Active Test 6. Special Function | 1. Reset self-adapting parameters 2. Idle actuator calibration
BMW | F | F 800 GT | K71 | Motorcycle (Road)¦(2011-2016) | Service Lamp Reset | (2011-2016) Service (Auto) | Subject to OBDII | 1. Read and set the SERVICE data 2. Read and set the service interval for partial mileage
BMW | F | F 800 GT | K71 | Motorcycle (Road)¦(2011-2016) | Special Settings | (2011-2016) Clock setting | Subject to OBDII | 1. Date/time setting
BMW | F | F 800 GT | K71 | Motorcycle (Road)¦(2011-2016) | TPMS | RDC (2011-2016) | 1. ECU Information 2. Read Data Stream 3. DTC 4. Clear DTC 5. Special Function | 1. Tire pressure sensor initialisation
BMW | F | F 800 GT | K71 | Motorcycle (Road)¦(2016-2019) | ABS | Bosch ABS 1 (2016-2019) E4 | 1. ECU Information 2. Read Data Stream 3. DTC 4. Clear DTC 5. Special Function | 1. Bleed the ABS pressure modulator (front) 2. Bleed the ABS pressure modulator (rear)
BMW | F | F 800 GT | K71 | Motorcycle (Road)¦(2016-2019) | Chassis management system | Lear ZFE Loewe ZFE-H (2016-2019) E4 | 1. ECU Information 2. Read Data Stream 3. DTC 4. Clear DTC
BMW | F | F 800 GT | K71 | Motorcycle (Road)¦(2016-2019) | Meter | Preh Kombi Komb71 (2016-2019) E4 | 1. ECU Information 2. Read Data Stream 3. DTC 4. Clear DTC 5. Active Test
BMW | F | F 800 GT | K71 | Motorcycle (Road)¦(2016-2019) | ENG | Bosch BMS MP1 (2016-2019) E4 | 1. ECU Information 2. Read Data Stream 3. DTC 4. Clear DTC 5. Active Test 6. Special Function | 1. Reset of the mixture adaptation values 2. Reset of the electronic traction control adaptation values 3. Reset of the accelerator grip adaptation values 4. Reset of the throttle valve adaptation values 5. Reset of the gear position adaptation values 6. Reset of all the adaptation values
BMW | F | F 800 GT | K71 | Motorcycle (Road)¦(2016-2019) | Service Lamp Reset | (2016-2019) Service (Auto) - E4 | 1. ECU Information 2. Read Data Stream 3. Special Function | 1. Read and set the SERVICE data 2. Read and set the service interval for partial mileage
BMW | F | F 800 GT | K71 | Motorcycle (Road)¦(2016-2019) | Special Settings | (2016-2019) Clock setting | 1. ECU Information 2. Read Data Stream 3. Special Function | 1. Date/time setting
BMW | F | F 800 GT | K71 | Motorcycle (Road)¦(2016-2019) | TPMS | Schrader RDC DWA-RDC (2016-2019) E4 | 1. ECU Information 2. Read Data Stream 3. DTC 4. Clear DTC 5. Special Function | 1. Tyre pressure sensor learning - Main front kit 2. Tyre pressure sensor learning - Main rear kit 3. Tyre pressure sensor learning - Second front kit 4. Tyre pressure sensor learning - Second rear kit
BMW | F | F 800 R | K73 | Motorcycle (Road)¦(2005-2014) | ABS | Bosch ABS 8M (2005-2014) | 1. ECU Information 2. Read Data Stream 3. DTC 4. Clear DTC 5. Active Test 6. Special Function | 1. ABS modulator bleeding (front) 2. ABS modulator bleeding (rear) 3. ABS modulator bleeding
BMW | F | F 800 R | K73 | Motorcycle (Road)¦(2005-2014) | Alarm | Gemel DWA / EWS (2005-2014) | 1. ECU Information 2. Read Data Stream 3. DTC 4. Clear DTC 5. Active Test
BMW | F | F 800 R | K73 | Motorcycle (Road)¦(2005-2014) | CIP - Special Functions | (2005-2014) Odometer Synchronization | 1. ECU Information 2. DTC 3. Clear DTC 4. Special Function | 1. Odometer writing(totalizer)
BMW | F | F 800 R | K73 | Motorcycle (Road)¦(2005-2014) | CIP - Special Functions | Bosch ABS 8M (2005-2014) ECU Coding | 1. ECU Information 2. DTC 3. Clear DTC 4. Special Function | 1. ABS coding
BMW | F | F 800 R | K73 | Motorcycle (Road)¦(2005-2014) | CIP - Special Functions | Preh (2005-2014) Display Setting | 1. ECU Information 2. Special Function | 1. Change clock format 2. Change module oftemp. measurement 3. Change module of mileage measurement 4. Change internal control module date and time 5. Change in the display of the consumption module
BMW | F | F 800 R | K73 | Motorcycle (Road)¦(2005-2014) | Chassis management system | Lear ZFE Loewe ZFE-Basic (2005-2014) | 1. ECU Information 2. Read Data Stream 3. DTC 4. Clear DTC 5. Active Test
BMW | F | F 800 R | K73 | Motorcycle (Road)¦(2005-2014) | Meter | Preh (2005-2014) | Subject to OBDII
BMW | F | F 800 R | K73 | Motorcycle (Road)¦(2005-2014) | Meter | Siemens VDO KI (2005-2014) Kombi-K7x | 1. ECU Information 2. Read Data Stream 3. DTC 4. Clear DTC 5. Active Test
BMW | F | F 800 R | K73 | Motorcycle (Road)¦(2005-2014) | ENG | Bosch BMS K (2005-2007) | 1. ECU Information 2. Read Data Stream 3. DTC 4. Clear DTC 5. Active Test 6. Special Function | 1. Balance of idle adjusters 2. Reset self-adapting parameters
BMW | F | F 800 R | K73 | Motorcycle (Road)¦(2005-2014) | ENG | Bosch BMS KP (2007-2014) | 1. ECU Information 2. Read Data Stream 3. DTC 4. Clear DTC 5. Active Test 6. Special Function | 1. Balance of idle adjusters 2. Reset self-adapting parameters
BMW | F | F 800 R | K73 | Motorcycle (Road)¦(2005-2014) | Service Lamp Reset | (2008-2014) Service (Auto) | 1. ECU Information 2. Read Data Stream 3. Special Function | 1. Read and set the SERVICE data 2. Read and set the service interval for partial mileage
BMW | F | F 800 R | K73 | Motorcycle (Road)¦(2005-2014) | Special Settings | (2008-2014) Clock setting | 1. ECU Information 2. Read Data Stream 3. Special Function | 1. Date/time setting
BMW | F | F 800 R | K73 | Motorcycle (Road)¦(2005-2014) | TPMS | RDC (2005-2014) | 1. ECU Information 2. Read Data Stream 3. DTC 4. Clear DTC 5. Special Function | 1. Tyre pressure sensor learning - Main front kit 2. Tyre pressure sensor learning - Main rear kit 3. Tyre pressure sensor learning - Second front kit 4. Tyre pressure sensor learning - Second rear kit
BMW | F | F 800 R | K73 | Motorcycle (Road)¦(2013-2016) | ABS | Bosch ABS 9M (2013-2016) | 1. ECU Information 2. Read Data Stream 3. DTC 4. Clear DTC 5. Active Test 6. Special Function | 1. Brake purge procedure (front) 2. Brake purge procedure (rear)
BMW | F | F 800 R | K73 | Motorcycle (Road)¦(2013-2016) | Alarm | Gemel DWA / EWS (2013-2016) | 1. ECU Information 2. Read Data Stream 3. DTC 4. Clear DTC 5. Active Test
BMW | F | F 800 R | K73 | Motorcycle (Road)¦(2013-2016) | CIP - Special Functions | (2013-2016) Heated handle grip Setting | 1. ECU Information 2. Read Data Stream
BMW | F | F 800 R | K73 | Motorcycle (Road)¦(2013-2016) | CIP - Special Functions | (2013-2016) Odometer Synchronization | 1. ECU Information 2. DTC 3. Clear DTC 4. Special Function | 1. Odometer writing(totalizer)
BMW | F | F 800 R | K73 | Motorcycle (Road)¦(2013-2016) | CIP - Special Functions | Bosch ABS 9M (2013-2016) ECU Coding | 1. ECU Information 2. DTC 3. Clear DTC 4. Special Function | 1. ABS coding
BMW | F | F 800 R | K73 | Motorcycle (Road)¦(2013-2016) | CIP - Special Functions | Preh (2013-2016) Display Setting | 1. ECU Information 2. Special Function | 1. Change clock format 2. Change module oftemp. measurement 3. Change module of mileage measurement 4. Change internal control module date and time 5. Change in the display of the consumption module
BMW | F | F 800 R | K73 | Motorcycle (Road)¦(2013-2016) | Chassis management system | Lear ZFE Loewe ZFE-Basic (2013-2016) | 1. ECU Information 2. Read Data Stream 3. DTC 4. Clear DTC 5. Active Test
BMW | F | F 800 R | K73 | Motorcycle (Road)¦(2013-2016) | Meter | Preh Kombi (2013-2016) | Subject to OBDII
BMW | F | F 800 R | K73 | Motorcycle (Road)¦(2013-2016) | ENG | Bosch BMS KP2 (2013-2016) | 1. ECU Information 2. Read Data Stream 3. DTC 4. Clear DTC 5. Active Test 6. Special Function | 1. Reset self-adapting parameters 2. Idle actuator calibration
BMW | F | F 800 R | K73 | Motorcycle (Road)¦(2013-2016) | Service Lamp Reset | (2013-2016) Service (Auto) | Subject to OBDII | 1. Read and set the SERVICE data 2. Read and set the service interval for partial mileage
BMW | F | F 800 R | K73 | Motorcycle (Road)¦(2013-2016) | Special Settings | (2013-2016) Clock setting | Subject to OBDII | 1. Date/time setting
BMW | F | F 800 R | K73 | Motorcycle (Road)¦(2013-2016) | TPMS | RDC (2013-2016) | 1. ECU Information 2. Read Data Stream 3. DTC 4. Clear DTC 5. Special Function | 1. Tire pressure sensor initialisation
BMW | F | F 800 R | K73 | Motorcycle (Road)¦(2016-2019) | ABS | Bosch ABS 1 (2016-2019) E4 | 1. ECU Information 2. Read Data Stream 3. DTC 4. Clear DTC 5. Special Function | 1. Bleed the ABS pressure modulator (front) 2. Bleed the ABS pressure modulator (rear)
BMW | F | F 800 R | K73 | Motorcycle (Road)¦(2016-2019) | Chassis management system | Lear ZFE Loewe ZFE-H (2016-2019) E4 | 1. ECU Information 2. Read Data Stream 3. DTC 4. Clear DTC
BMW | F | F 800 R | K73 | Motorcycle (Road)¦(2016-2019) | Meter | Preh Kombi Komb71 (2016-2019) E4 | 1. ECU Information 2. Read Data Stream 3. DTC 4. Clear DTC 5. Active Test
BMW | F | F 800 R | K73 | Motorcycle (Road)¦(2016-2019) | ENG | Bosch BMS MP1 (2016-2019) E4 | 1. ECU Information 2. Read Data Stream 3. DTC 4. Clear DTC 5. Active Test 6. Special Function | 1. Reset of the mixture adaptation values 2. Reset of the electronic traction control adaptation values 3. Reset of the accelerator grip adaptation values 4. Reset of the throttle valve adaptation values 5. Reset of the gear position adaptation values 6. Reset of all the adaptation values
BMW | F | F 800 R | K73 | Motorcycle (Road)¦(2016-2019) | Service Lamp Reset | (2016-2019) Service (Auto) - E4 | 1. ECU Information 2. Read Data Stream 3. Special Function | 1. Read and set the SERVICE data 2. Read and set the service interval for partial mileage
BMW | F | F 800 R | K73 | Motorcycle (Road)¦(2016-2019) | Special Settings | (2016-2019) Clock setting | 1. ECU Information 2. Read Data Stream 3. Special Function | 1. Date/time setting
BMW | F | F 800 R | K73 | Motorcycle (Road)¦(2016-2019) | TPMS | Schrader RDC (2016-2019) E4 | 1. ECU Information 2. Read Data Stream 3. DTC 4. Clear DTC 5. Special Function | 1. Tyre pressure sensor learning - Main front kit 2. Tyre pressure sensor learning - Main rear kit 3. Tyre pressure sensor learning - Second front kit 4. Tyre pressure sensor learning - Second rear kit
BMW | F | F 800 S | K71 | Motorcycle (Road)¦(2004-2016) | ABS | Bosch ABS 8M (2004-2016) | 1. ECU Information 2. Read Data Stream 3. DTC 4. Clear DTC 5. Active Test 6. Special Function | 1. Parking brake switch calibration 2. Pedal brake switch calibration
BMW | F | F 800 S | K71 | Motorcycle (Road)¦(2004-2016) | Alarm | Gemel DWA / EWS (2004-2016) | 1. ECU Information 2. Read Data Stream 3. DTC 4. Clear DTC 5. Active Test
BMW | F | F 800 S | K71 | Motorcycle (Road)¦(2004-2016) | CIP - Special Functions | (2004-2016) Odometer Synchronization | 1. ECU Information 2. DTC 3. Clear DTC 4. Special Function | 1. Odometer writing(totalizer)
BMW | F | F 800 S | K71 | Motorcycle (Road)¦(2004-2016) | CIP - Special Functions | Bosch ABS 8M (2004-2016) ECU Coding | 1. ECU Information 2. DTC 3. Clear DTC 4. Special Function | 1. ABS coding
BMW | F | F 800 S | K71 | Motorcycle (Road)¦(2004-2016) | CIP - Special Functions | Preh (2004-2016) Display Setting | 1. ECU Information 2. Special Function | 1. Change clock format 2. Change module oftemp. measurement 3. Change module of mileage measurement 4. Change internal control module date and time 5. Change in the display of the consumption module
BMW | F | F 800 S | K71 | Motorcycle (Road)¦(2004-2016) | Chassis management system | Lear ZFE Loewe ZFE-Basic (2004-2016) | 1. ECU Information 2. Read Data Stream 3. DTC 4. Clear DTC 5. Active Test
BMW | F | F 800 S | K71 | Motorcycle (Road)¦(2004-2016) | Meter | Preh (2004-2016) | Subject to OBDII
BMW | F | F 800 S | K71 | Motorcycle (Road)¦(2004-2016) | Meter | Siemens VDO KI (2004-2016) Kombi-K7x | 1. ECU Information 2. Read Data Stream 3. DTC 4. Clear DTC 5. Active Test
BMW | F | F 800 S | K71 | Motorcycle (Road)¦(2004-2016) | ENG | Bosch BMS K (2004-2007) | 1. ECU Information 2. Read Data Stream 3. DTC 4. Clear DTC 5. Active Test
BMW | F | F 800 S | K71 | Motorcycle (Road)¦(2004-2016) | ENG | Bosch BMS KP (2007-2016) | 1. ECU Information 2. Read Data Stream 3. DTC 4. Clear DTC 5. Active Test 6. Special Function | 1. Balance of idle adjusters 2. Reset self-adapting parameters
BMW | F | F 800 S | K71 | Motorcycle (Road)¦(2004-2016) | Service Lamp Reset | (2008-2016) Service (Auto) | 1. ECU Information 2. Read Data Stream 3. Special Function | 1. Read and set the SERVICE data 2. Read and set the service interval for partial mileage
BMW | F | F 800 S | K71 | Motorcycle (Road)¦(2004-2016) | Special Settings | (2008-2016) Clock setting | 1. ECU Information 2. Read Data Stream 3. Special Function | 1. Date/time setting
BMW | F | F 800 S | K71 | Motorcycle (Road)¦(2004-2016) | TPMS | RDC (2004-2016) | 1. ECU Information 2. Read Data Stream 3. DTC 4. Clear DTC 5. Special Function | 1. Tyre pressure sensor learning - Main front kit 2. Tyre pressure sensor learning - Main rear kit 3. Tyre pressure sensor learning - Second front kit 4. Tyre pressure sensor learning - Second rear kit
BMW | F | F 800 ST | K71 | Motorcycle (Road)¦(2004-2016) | ABS | Bosch ABS 8M (2004-2016) | 1. ECU Information 2. Read Data Stream 3. DTC 4. Clear DTC 5. Active Test 6. Special Function | 1. Parking brake switch calibration 2. Pedal brake switch calibration
BMW | F | F 800 ST | K71 | Motorcycle (Road)¦(2004-2016) | Alarm | Gemel DWA / EWS (2004-2016) | 1. ECU Information 2. Read Data Stream 3. DTC 4. Clear DTC 5. Active Test
BMW | F | F 800 ST | K71 | Motorcycle (Road)¦(2004-2016) | CIP - Special Functions | (2004-2016) Odometer Synchronization | 1. ECU Information 2. DTC 3. Clear DTC 4. Special Function | 1. Odometer writing(totalizer)
BMW | F | F 800 ST | K71 | Motorcycle (Road)¦(2004-2016) | CIP - Special Functions | Bosch ABS 8M (2004-2016) ECU Coding | 1. ECU Information 2. DTC 3. Clear DTC 4. Special Function | 1. ABS coding
BMW | F | F 800 ST | K71 | Motorcycle (Road)¦(2004-2016) | CIP - Special Functions | Preh (2004-2016) Display Setting | 1. ECU Information 2. Special Function | 1. Change clock format 2. Change module oftemp. measurement 3. Change module of mileage measurement 4. Change internal control module date and time 5. Change in the display of the consumption module
BMW | F | F 800 ST | K71 | Motorcycle (Road)¦(2004-2016) | Chassis management system | Lear ZFE Loewe ZFE-Basic (2004-2016) | 1. ECU Information 2. Read Data Stream 3. DTC 4. Clear DTC 5. Active Test
BMW | F | F 800 ST | K71 | Motorcycle (Road)¦(2004-2016) | Meter | Preh (2004-2016) | Subject to OBDII
BMW | F | F 800 ST | K71 | Motorcycle (Road)¦(2004-2016) | Meter | Siemens VDO KI (2004-2016) Kombi-K7x | 1. ECU Information 2. Read Data Stream 3. DTC 4. Clear DTC 5. Active Test
BMW | F | F 800 ST | K71 | Motorcycle (Road)¦(2004-2016) | ENG | Bosch BMS K (2004-2007) | 1. ECU Information 2. Read Data Stream 3. DTC 4. Clear DTC 5. Active Test
BMW | F | F 800 ST | K71 | Motorcycle (Road)¦(2004-2016) | ENG | Bosch BMS KP (2007-2016) | 1. ECU Information 2. Read Data Stream 3. DTC 4. Clear DTC 5. Active Test 6. Special Function | 1. Balance of idle adjusters 2. Reset self-adapting parameters
BMW | F | F 800 ST | K71 | Motorcycle (Road)¦(2004-2016) | Service Lamp Reset | (2008-2016) Service (Auto) | 1. ECU Information 2. Read Data Stream 3. Special Function | 1. Read and set the SERVICE data 2. Read and set the service interval for partial mileage
BMW | F | F 800 ST | K71 | Motorcycle (Road)¦(2004-2016) | Special Settings | (2008-2016) Clock setting | 1. ECU Information 2. Read Data Stream 3. Special Function | 1. Date/time setting
BMW | F | F 800 ST | K71 | Motorcycle (Road)¦(2004-2016) | TPMS | RDC (2004-2016) | 1. ECU Information 2. Read Data Stream 3. DTC 4. Clear DTC 5. Special Function | 1. Tyre pressure sensor learning - Main front kit 2. Tyre pressure sensor learning - Main rear kit 3. Tyre pressure sensor learning - Second front kit 4. Tyre pressure sensor learning - Second rear kit
BMW | F | F 850 GS | K81 | Motorcycle (Enduro)¦(2016-) | ABS | (2016-) | 1. ECU Information 2. Read Data Stream 3. DTC 4. Clear DTC 5. Special Function | 1. Control modules reset 2. Brake circuit bleeding (front) 3. Brake circuit bleeding (rear)
BMW | F | F 850 GS | K81 | Motorcycle (Enduro)¦(2016-) | Chassis management system | GM BCL (2016-) | 1. ECU Information 2. Read Data Stream 3. DTC 4. Clear DTC 5. Special Function | 1. Demo mode
BMW | F | F 850 GS | K81 | Motorcycle (Enduro)¦(2016-) | Infotainment System | TM TPM (2016-) | 1. ECU Information 2. Read Data Stream 3. DTC 4. Clear DTC 5. Special Function | 1. Control module reset 2. Language configuration 3. Emergency call service
BMW | F | F 850 GS | K81 | Motorcycle (Enduro)¦(2016-) | Meter | Kombi (2016-) | 1. ECU Information 2. Read Data Stream 3. DTC 4. Clear DTC
BMW | F | F 850 GS | K81 | Motorcycle (Enduro)¦(2016-) | ENG | DME (2016-2018) E4 | 1. ECU Information 2. Read Data Stream 3. DTC 4. Clear DTC 5. Active Test 6. Special Function | 1. Reset of the mixture adaptation values 2. Reset of the electronic traction control adaptation values 3. Reset of the accelerator grip adaptation values 4. Reset of the throttle valve adaptation values 5. Reset of the gear position adaptation values 6. Reset of all the adaptation values 7. Reading/Reset of the assist adaptation values at gear shift 8. Reset of the knock sensor adaptation values
BMW | F | F 850 GS | K81 | Motorcycle (Enduro)¦(2016-) | ENG | DME (2019-) E5 | 1. ECU Information 2. Read Data Stream 3. DTC 4. Clear DTC 5. Active Test 6. Special Function | 1. Reset of the mixture adaptation values 2. Reset of the electronic traction control adaptation values 3. Reset of the accelerator grip adaptation values 4. Reset of the throttle valve adaptation values 5. Reset of the gear position adaptation values 6. Reset of all the adaptation values 7. Reading/Reset of the assist adaptation values at gear shift 8. Reset of the knock sensor adaptation values
BMW | F | F 850 GS | K81 | Motorcycle (Enduro)¦(2016-) | Service Lamp Reset | (2016-) | 1. ECU Information 2. Read Data Stream 3. DTC 4. Clear DTC 5. Special Function | 1. Read and set the SERVICE data 2. Read and set the service interval for partial mileage
BMW | F | F 850 GS | K81 | Motorcycle (Enduro)¦(2016-) | Special Settings | (2016-) Clock setting | 1. ECU Information 2. Read Data Stream 3. DTC 4. Clear DTC 5. Special Function
BMW | F | F 850 GS | K81 | Motorcycle (Enduro)¦(2016-) | Suspension Control | ESA SAF (2016-) | 1. ECU Information 2. Read Data Stream 3. DTC 4. Clear DTC
BMW | F | F 850 GS | K81 | Motorcycle (Enduro)¦(2016-) | TPMS | RDC (2016-) | 1. ECU Information 2. Read Data Stream 3. DTC 4. Clear DTC 5. Special Function | 1. Tyre pressure sensor initialisation (front) 2. Tyre pressure sensor initialization (rear)
BMW | F | F 850 GS Adventure | K82 | Motorcycle (Enduro)¦(2017-) | ABS | (2017-) | 1. ECU Information 2. Read Data Stream 3. DTC 4. Clear DTC 5. Special Function | 1. Control modules reset 2. Initialization of the tilt sensor 3. Brake circuit bleeding (front) 4. Brake circuit bleeding (rear)
BMW | F | F 850 GS Adventure | K82 | Motorcycle (Enduro)¦(2017-) | Chassis management system | GM BCL (2017-) | 1. ECU Information 2. Read Data Stream 3. DTC 4. Clear DTC 5. Special Function | 1. Demo mode
BMW | F | F 850 GS Adventure | K82 | Motorcycle (Enduro)¦(2017-) | Infotainment System | TM TPM (2017-) | 1. ECU Information 2. Read Data Stream 3. DTC 4. Clear DTC 5. Special Function | 1. Control module reset 2. Language configuration 3. Emergency call service
BMW | F | F 850 GS Adventure | K82 | Motorcycle (Enduro)¦(2017-) | Meter | Kombi (2017-) | 1. ECU Information 2. Read Data Stream 3. DTC 4. Clear DTC
BMW | F | F 850 GS Adventure | K82 | Motorcycle (Enduro)¦(2017-) | ENG | DME (2017-2019) E4 | 1. ECU Information 2. Read Data Stream 3. DTC 4. Clear DTC 5. Active Test 6. Special Function | 1. Reset of the mixture adaptation values 2. Reset of the electronic traction control adaptation values 3. Reset of the accelerator grip adaptation values 4. Reset of the throttle valve adaptation values 5. Reset of the gear position adaptation values 6. Reset of all the adaptation values 7. Reading/Reset of the assist adaptation values at gear shift 8. Reset of the knock sensor adaptation values
BMW | F | F 850 GS Adventure | K82 | Motorcycle (Enduro)¦(2017-) | ENG | DME (2020-) E5 | 1. ECU Information 2. Read Data Stream 3. DTC 4. Clear DTC 5. Active Test 6. Special Function | 1. Reset of the mixture adaptation values 2. Reset of the electronic traction control adaptation values 3. Reset of the accelerator grip adaptation values 4. Reset of the throttle valve adaptation values 5. Reset of the gear position adaptation values 6. Reset of all the adaptation values 7. Reading/Reset of the assist adaptation values at gear shift 8. Reset of the knock sensor adaptation values
BMW | F | F 850 GS Adventure | K82 | Motorcycle (Enduro)¦(2017-) | Service Lamp Reset | (2017-) | 1. ECU Information 2. Read Data Stream 3. DTC 4. Clear DTC 5. Special Function | 1. Read and set the SERVICE data 2. Read and set the service interval for partial mileage
BMW | F | F 850 GS Adventure | K82 | Motorcycle (Enduro)¦(2017-) | Special Settings | (2017-) Clock setting | 1. ECU Information 2. Read Data Stream 3. DTC 4. Clear DTC 5. Special Function
BMW | F | F 850 GS Adventure | K82 | Motorcycle (Enduro)¦(2017-) | Suspension Control | ESA SAF (2017-) | 1. ECU Information 2. Read Data Stream 3. DTC 4. Clear DTC
BMW | F | F 850 GS Adventure | K82 | Motorcycle (Enduro)¦(2017-) | TPMS | RDC (2017-) | 1. ECU Information 2. Read Data Stream 3. DTC 4. Clear DTC 5. Special Function | 1. Tyre pressure sensor initialisation (front) 2. Tyre pressure sensor initialization (rear)
BMW | F | F 900 R | K83 | Motorcycle (Road)¦(2018-) | ABS | (2018-) E4 | 1. ECU Information 2. Read Data Stream 3. DTC 4. Clear DTC 5. Special Function | 1. Brake purge procedure (front) 2. Brake purge procedure (rear)
BMW | F | F 900 R | K83 | Motorcycle (Road)¦(2018-) | Chassis management system | GM BCL (2018-) E4 | 1. ECU Information 2. Read Data Stream 3. DTC 4. Clear DTC 5. Active Test
BMW | F | F 900 R | K83 | Motorcycle (Road)¦(2018-) | Meter | Bosch Kombi KombHI (2018-) E4 | 1. ECU Information 2. Read Data Stream 3. DTC 4. Clear DTC
BMW | F | F 900 R | K83 | Motorcycle (Road)¦(2018-) | ENG | Bosch (2018-) E4 | 1. ECU Information 2. Read Data Stream 3. DTC 4. Clear DTC 5. Active Test 6. Special Function | 1. Reset of the mixture adaptation values 2. Reset of the electronic traction control adaptation values 3. Reset of the accelerator grip adaptation values 4. Reset of the throttle valve adaptation values 5. Reset of the gear position adaptation values 6. Reset of all the adaptation values 7. Activate/deactivate showroom mode
BMW | F | F 900 R | K83 | Motorcycle (Road)¦(2018-) | Service Lamp Reset | (2018-) Service (Auto) - E4 | 1. ECU Information 2. Read Data Stream 3. Special Function | 1. Read and set the SERVICE data 2. Read and set the service interval for partial mileage
BMW | F | F 900 R | K83 | Motorcycle (Road)¦(2018-) | Special Settings | (2018-) Clock setting | 1. ECU Information 2. Read Data Stream 3. Special Function | 1. Date/time setting
BMW | F | F 900 R | K83 | Motorcycle (Road)¦(2018-) | Suspension Control | Temic ESA SAF (2018-) E4 | 1. ECU Information 2. Read Data Stream 3. DTC 4. Clear DTC 5. Special Function | 1. ESA (electronic suspension) calibration 2. Sensor calibration
BMW | F | F 900 R | K83 | Motorcycle (Road)¦(2018-) | TPMS | Schrader RDC (2018-) E4 | 1. ECU Information 2. Read Data Stream 3. DTC 4. Clear DTC 5. Special Function | 1. Tire pressure sensor initialisation
BMW | F | F 900 XR | K84 | Motorcycle (Enduro)¦(2019-) | ABS | (2019-) | 1. ECU Information 2. Read Data Stream 3. DTC 4. Clear DTC 5. Special Function | 1. Control modules reset 2. Initialization of the tilt sensor 3. Brake circuit bleeding (front) 4. Brake circuit bleeding (rear)
BMW | F | F 900 XR | K84 | Motorcycle (Enduro)¦(2019-) | Chassis management system | GM BCL (2019-) | 1. ECU Information 2. Read Data Stream 3. DTC 4. Clear DTC 5. Special Function | 1. Demo mode
BMW | F | F 900 XR | K84 | Motorcycle (Enduro)¦(2019-) | Infotainment System | TM TPM (2019-) | 1. ECU Information 2. Read Data Stream 3. DTC 4. Clear DTC 5. Special Function | 1. Control module reset 2. Language configuration 3. Emergency call service
BMW | F | F 900 XR | K84 | Motorcycle (Enduro)¦(2019-) | Meter | Bosch Kombi (2019-) | 1. ECU Information 2. Read Data Stream 3. DTC 4. Clear DTC
BMW | F | F 900 XR | K84 | Motorcycle (Enduro)¦(2019-) | ENG | Bosch DME (2019-) | 1. ECU Information 2. Read Data Stream 3. DTC 4. Clear DTC 5. Active Test 6. Special Function | 1. Reset of the mixture adaptation values 2. Reset of the electronic traction control adaptation values 3. Reset of the accelerator grip adaptation values 4. Reset of the throttle valve adaptation values 5. Reset of the gear position adaptation values 6. Reset of all the adaptation values 7. Reading/Reset of the assist adaptation values at gear shift 8. Reset of the knock sensor adaptation values
BMW | F | F 900 XR | K84 | Motorcycle (Enduro)¦(2019-) | Service Lamp Reset | (2019-) Service (Auto) | 1. ECU Information 2. Read Data Stream 3. DTC 4. Clear DTC 5. Special Function | 1. Read and set the SERVICE data 2. Read and set the service interval for partial mileage
BMW | F | F 900 XR | K84 | Motorcycle (Enduro)¦(2019-) | Special Settings | (2019-) Clock setting | 1. ECU Information 2. Read Data Stream 3. DTC 4. Clear DTC 5. Special Function
BMW | F | F 900 XR | K84 | Motorcycle (Enduro)¦(2019-) | Suspension Control | Temic ESA SAF (2019-) | 1. ECU Information 2. Read Data Stream 3. DTC 4. Clear DTC
BMW | F | F 900 XR | K84 | Motorcycle (Enduro)¦(2019-) | TPMS | Schrader RDC (2019-) | 1. ECU Information 2. Read Data Stream 3. DTC 4. Clear DTC 5. Special Function | 1. Tyre pressure sensor initialisation (front) 2. Tyre pressure sensor initialization (rear)
BMW | G | G 310 GS | K02 | Motorcycle (Enduro)¦(2016-2020) | ABS | Continental Automotive Integral ABS 4 (2016-2020) | 1. ECU Information 2. Read Data Stream 3. DTC 4. Clear DTC 5. Special Function | 1. Brake purge procedure (front) 2. Brake purge procedure (rear)
BMW | G | G 310 GS | K02 | Motorcycle (Enduro)¦(2016-2020) | Meter | Continental Automotive Kombi Komb03 (2016-2020) | 1. ECU Information 2. Read Data Stream 3. DTC 4. Clear DTC
BMW | G | G 310 GS | K02 | Motorcycle (Enduro)¦(2016-2020) | ENG | Magneti Marelli BMS E2B (2016-2020) | 1. ECU Information 2. Read Data Stream 3. DTC 4. Clear DTC 5. Active Test 6. Special Function 7. Advanced Function | 1. Reset of the throttle valve adaptation values 2. Reset of the gear position adaptation values 3. Reset of the mixture adaptation values 4. Reset of all the adaptation values 5. Gallery mode 6. Idle actuator calibration | 1. Data buffer reset
BMW | G | G 310 GS | K02 | Motorcycle (Enduro)¦(2016-2020) | Service Lamp Reset | (2016-2020) Service (Auto) | 1. ECU Information 2. Read Data Stream 3. Special Function | 1. Read and set the SERVICE data 2. Read and set the service interval for partial mileage
BMW | G | G 310 GS | K02 | Motorcycle (Enduro)¦(2016-2020) | Special Settings | (2016-2020) Clock setting | 1. ECU Information 2. Read Data Stream 3. Special Function | 1. Date/time setting
BMW | G | G 310 GS | K02 | Motorcycle (Enduro)¦(2020-) | ABS | Continental Automotive Integral ABS 4 (2020-) | 1. ECU Information 2. Read Data Stream 3. DTC 4. Clear DTC 5. Special Function | 1. Brake purge procedure (front) 2. Brake purge procedure (rear)
BMW | G | G 310 GS | K02 | Motorcycle (Enduro)¦(2020-) | Meter | Continental Automotive Kombi Komb03 (2020-) | 1. ECU Information 2. Read Data Stream 3. DTC 4. Clear DTC
BMW | G | G 310 GS | K02 | Motorcycle (Enduro)¦(2020-) | ENG | Magneti Marelli BMS E2B (2020-) | 1. ECU Information 2. Read Data Stream 3. DTC 4. Clear DTC 5. Active Test 6. Special Function 7. Advanced Function | 1. Reset of the throttle valve adaptation values 2. Reset of the gear position adaptation values 3. Reset of the mixture adaptation values 4. Reset of all the adaptation values 5. Gallery mode 6. Idle actuator calibration | 1. Data buffer reset
BMW | G | G 310 GS | K02 | Motorcycle (Enduro)¦(2020-) | Service Lamp Reset | (2020-) Service (Auto) | 1. ECU Information 2. Read Data Stream 3. Special Function | 1. Read and set the SERVICE data 2. Read and set the service interval for partial mileage
BMW | G | G 310 GS | K02 | Motorcycle (Enduro)¦(2020-) | Special Settings | (2020-) Clock setting | 1. ECU Information 2. Read Data Stream 3. Special Function | 1. Date/time setting
BMW | G | G 310 R | K03 | Motorcycle (Road)¦(2016-2020) | ABS | Continental Automotive Integral ABS 4 (2016-2020) | 1. ECU Information 2. Read Data Stream 3. DTC 4. Clear DTC 5. Special Function | 1. Brake purge procedure (front) 2. Brake purge procedure (rear)
BMW | G | G 310 R | K03 | Motorcycle (Road)¦(2016-2020) | Meter | Continental Automotive Kombi Komb03 (2016-2020) | 1. ECU Information 2. Read Data Stream 3. DTC 4. Clear DTC
BMW | G | G 310 R | K03 | Motorcycle (Road)¦(2016-2020) | ENG | Magneti Marelli BMS E2B (2016-2020) | 1. ECU Information 2. Read Data Stream 3. DTC 4. Clear DTC 5. Active Test 6. Special Function 7. Advanced Function | 1. Reset of the throttle valve adaptation values 2. Reset of the gear position adaptation values 3. Reset of the mixture adaptation values 4. Reset of all the adaptation values 5. Gallery mode 6. Idle actuator calibration | 1. Data buffer reset
BMW | G | G 310 R | K03 | Motorcycle (Road)¦(2016-2020) | Service Lamp Reset | (2016-2020) Service (Auto) | 1. ECU Information 2. Read Data Stream 3. Special Function | 1. Read and set the SERVICE data 2. Read and set the service interval for partial mileage
BMW | G | G 310 R | K03 | Motorcycle (Road)¦(2016-2020) | Special Settings | (2016-2020) Clock setting | 1. ECU Information 2. Read Data Stream 3. Special Function | 1. Date/time setting
BMW | G | G 310 R | K03 | Motorcycle (Road)¦(2020-) | ABS | Continental Automotive Integral ABS 4 (2020-) | 1. ECU Information 2. Read Data Stream 3. DTC 4. Clear DTC 5. Special Function | 1. Brake purge procedure (front) 2. Brake purge procedure (rear)
BMW | G | G 310 R | K03 | Motorcycle (Road)¦(2020-) | Meter | Continental Automotive Kombi Komb03 (2020-) | 1. ECU Information 2. Read Data Stream 3. DTC 4. Clear DTC
BMW | G | G 310 R | K03 | Motorcycle (Road)¦(2020-) | ENG | Magneti Marelli BMS E2B (2020-) | 1. ECU Information 2. Read Data Stream 3. DTC 4. Clear DTC 5. Active Test 6. Special Function 7. Advanced Function | 1. Reset of the throttle valve adaptation values 2. Reset of the gear position adaptation values 3. Reset of the mixture adaptation values 4. Reset of all the adaptation values 5. Gallery mode 6. Idle actuator calibration | 1. Data buffer reset
BMW | G | G 310 R | K03 | Motorcycle (Road)¦(2020-) | Service Lamp Reset | (2020-) Service (Auto) | 1. ECU Information 2. Read Data Stream 3. Special Function | 1. Read and set the SERVICE data 2. Read and set the service interval for partial mileage
BMW | G | G 310 R | K03 | Motorcycle (Road)¦(2020-) | Special Settings | (2020-) Clock setting | 1. ECU Information 2. Read Data Stream 3. Special Function | 1. Date/time setting
BMW | G | G 650 GS | R13/31 | Motorcycle (Enduro)¦(2008-2015) | ABS | Bosch ABS 8MOC (2008-2015) | 1. ECU Information 2. Read Data Stream 3. DTC 4. Clear DTC 5. Active Test 6. Special Function | 1. ABS modulator bleeding (front) 2. ABS modulator bleeding (rear)
BMW | G | G 650 GS | R13/31 | Motorcycle (Enduro)¦(2008-2015) | ENG | Hella BMS 2 (2008-2013) | 1. ECU Information 2. Read Data Stream 3. DTC 4. Clear DTC 5. Active Test 6. Special Function | 1. Idle adjustment self-adaptation reset 2. Idle motor reset 3. Reset the adaptation values of the oxygen sensor 4. Throttle valve adaptation 5. Total autoadjustment reset
BMW | G | G 650 GS | R13/31 | Motorcycle (Enduro)¦(2008-2015) | ENG | Hella BMS 2 (2008-2013) With LCC-Motor - For the USA | 1. ECU Information 2. Read Data Stream 3. DTC 4. Clear DTC 5. Active Test 6. Special Function | 1. Idle adjustment self-adaptation reset 2. Idle motor reset 3. Reset the adaptation values of the oxygen sensor 4. Throttle valve adaptation 5. Total autoadjustment reset
BMW | G | G 650 GS | R13/31 | Motorcycle (Enduro)¦(2008-2015) | ENG | Magneti Marelli BMS E (2013-2015) | 1. ECU Information 2. Read Data Stream 3. DTC 4. Clear DTC 5. Active Test 6. Special Function 7. Advanced Function | 1. TPS reset 2. Reset of the mixture adaptation values 3. Idle motor adjustment 4. Transmission reset 5. Reset of all the adaptation values | 1. Data buffer reset
BMW | G | G 650 GS Authority | R13/31 | Motorcycle (Enduro)¦(2008-2015) | ABS | Bosch ABS 8MOC (2008-2015) | 1. ECU Information 2. Read Data Stream 3. DTC 4. Clear DTC 5. Active Test 6. Special Function | 1. ABS modulator bleeding (front) 2. ABS modulator bleeding (rear)
BMW | G | G 650 GS Authority | R13/31 | Motorcycle (Enduro)¦(2008-2015) | ENG | Hella BMS 2 (2008-2013) | 1. ECU Information 2. Read Data Stream 3. DTC 4. Clear DTC 5. Active Test 6. Special Function | 1. Idle adjustment self-adaptation reset 2. Idle motor reset 3. Reset the adaptation values of the oxygen sensor 4. Throttle valve adaptation 5. Total autoadjustment reset
BMW | G | G 650 GS Authority | R13/31 | Motorcycle (Enduro)¦(2008-2015) | ENG | Hella BMS 2 (2008-2013) With LCC-Motor - For the USA | 1. ECU Information 2. Read Data Stream 3. DTC 4. Clear DTC 5. Active Test 6. Special Function | 1. Idle adjustment self-adaptation reset 2. Idle motor reset 3. Reset the adaptation values of the oxygen sensor 4. Throttle valve adaptation 5. Total autoadjustment reset
BMW | G | G 650 GS Authority | R13/31 | Motorcycle (Enduro)¦(2008-2015) | ENG | Magneti Marelli BMS E (2013-2015) | 1. ECU Information 2. Read Data Stream 3. DTC 4. Clear DTC 5. Active Test 6. Special Function 7. Advanced Function | 1. TPS reset 2. Reset of the mixture adaptation values 3. Idle motor adjustment 4. Transmission reset 5. Reset of all the adaptation values | 1. Data buffer reset
BMW | G | G 650 GS Militar | R13/31 | Motorcycle (Enduro)¦(2008-2015) | ABS | Bosch ABS 8MOC (2008-2015) | 1. ECU Information 2. Read Data Stream 3. DTC 4. Clear DTC 5. Active Test 6. Special Function | 1. ABS modulator bleeding (front) 2. ABS modulator bleeding (rear)
BMW | G | G 650 GS Militar | R13/31 | Motorcycle (Enduro)¦(2008-2015) | ENG | Hella BMS 2 (2008-2013) | 1. ECU Information 2. Read Data Stream 3. DTC 4. Clear DTC 5. Active Test 6. Special Function | 1. Idle adjustment self-adaptation reset 2. Idle motor reset 3. Reset the adaptation values of the oxygen sensor 4. Throttle valve adaptation 5. Total autoadjustment reset
BMW | G | G 650 GS Militar | R13/31 | Motorcycle (Enduro)¦(2008-2015) | ENG | Hella BMS 2 (2008-2013) With LCC-Motor - For the USA | 1. ECU Information 2. Read Data Stream 3. DTC 4. Clear DTC 5. Active Test 6. Special Function | 1. Idle adjustment self-adaptation reset 2. Idle motor reset 3. Reset the adaptation values of the oxygen sensor 4. Throttle valve adaptation 5. Total autoadjustment reset
BMW | G | G 650 GS Militar | R13/31 | Motorcycle (Enduro)¦(2008-2015) | ENG | Magneti Marelli BMS E (2013-2015) | 1. ECU Information 2. Read Data Stream 3. DTC 4. Clear DTC 5. Active Test 6. Special Function 7. Advanced Function | 1. TPS reset 2. Reset of the mixture adaptation values 3. Idle motor adjustment 4. Transmission reset 5. Reset of all the adaptation values | 1. Data buffer reset
BMW | G | G 650 GS Sertao | R13/31 | Motorcycle (Enduro)¦(2010-2014) | ABS | Bosch ABS 8MOC (2010-2014) | 1. ECU Information 2. Read Data Stream 3. DTC 4. Clear DTC 5. Active Test 6. Special Function | 1. ABS modulator bleeding (front) 2. ABS modulator bleeding (rear)
BMW | G | G 650 GS Sertao | R13/31 | Motorcycle (Enduro)¦(2010-2014) | ENG | Hella BMS 2 (2010-2013) For USA | 1. ECU Information 2. Read Data Stream 3. DTC 4. Clear DTC 5. Active Test 6. Special Function | 1. Idle adjustment self-adaptation reset 2. Idle motor reset 3. Reset the adaptation values of the oxygen sensor 4. Throttle valve adaptation 5. Total autoadjustment reset
BMW | G | G 650 GS Sertao | R13/31 | Motorcycle (Enduro)¦(2010-2014) | ENG | Hella BMS 2 (2010-2013) For the European | 1. ECU Information 2. Read Data Stream 3. DTC 4. Clear DTC 5. Active Test 6. Special Function | 1. Idle adjustment self-adaptation reset 2. Idle motor reset 3. Reset the adaptation values of the oxygen sensor 4. Throttle valve adaptation 5. Total autoadjustment reset
BMW | G | G 650 GS Sertao | R13/31 | Motorcycle (Enduro)¦(2010-2014) | ENG | Magneti Marelli (2013-2014) | 1. ECU Information 2. Read Data Stream 3. DTC 4. Clear DTC 5. Active Test 6. Special Function 7. Advanced Function | 1. Reset self-adapting parameters 2. Idle speed adjustment | 1. Data buffer reset
BMW | G | G 650 Xchallenge | K15/HE | Motorcycle (Enduro)¦(2006-2007) | ABS | Bosch ABS 8MOC (2006-2007) | 1. ECU Information 2. Read Data Stream 3. DTC 4. Clear DTC 5. Active Test 6. Special Function | 1. ABS modulator bleeding (front) 2. ABS modulator bleeding (rear)
BMW | G | G 650 Xchallenge | K15/HE | Motorcycle (Enduro)¦(2006-2007) | ENG | Hella BMS (2006-2007) | 1. ECU Information 2. Read Data Stream 3. DTC 4. Clear DTC 5. Active Test 6. Special Function | 1. Idle adjustment self-adaptation reset 2. Idle motor reset 3. Reset the adaptation values of the oxygen sensor 4. Throttle valve adaptation 5. Total autoadjustment reset
BMW | G | G 650 Xcountry | K15/SCR | Motorcycle (Enduro)¦(2006-2009) | ABS | Bosch ABS 8MOC (2006-2009) | 1. ECU Information 2. Read Data Stream 3. DTC 4. Clear DTC 5. Active Test 6. Special Function | 1. ABS modulator bleeding (front) 2. ABS modulator bleeding (rear)
BMW | G | G 650 Xcountry | K15/SCR | Motorcycle (Enduro)¦(2006-2009) | ENG | Hella BMS (2006-2009) | 1. ECU Information 2. Read Data Stream 3. DTC 4. Clear DTC 5. Active Test 6. Special Function | 1. Idle adjustment self-adaptation reset 2. Idle motor reset 3. Reset the adaptation values of the oxygen sensor 4. Throttle valve adaptation 5. Total autoadjustment reset
BMW | G | G 650 Xmoto | K15/SM | Motorcycle (Enduro)¦(2006-2007) | ABS | Bosch ABS 8MOC (2006-2007) | 1. ECU Information 2. Read Data Stream 3. DTC 4. Clear DTC 5. Active Test 6. Special Function | 1. ABS modulator bleeding (front) 2. ABS modulator bleeding (rear)
BMW | G | G 650 Xmoto | K15/SM | Motorcycle (Enduro)¦(2006-2007) | ENG | Hella BMS (2006-2007) | 1. ECU Information 2. Read Data Stream 3. DTC 4. Clear DTC 5. Active Test 6. Special Function | 1. Idle adjustment self-adaptation reset 2. Idle motor reset 3. Reset the adaptation values of the oxygen sensor 4. Throttle valve adaptation 5. Total autoadjustment reset
BMW | H | HP2 Enduro | K25/HP | Motorcycle (Enduro)¦(2004-2006) | ABS | Bosch ABS 8M (2004-2006) | 1. ECU Information 2. Read Data Stream 3. DTC 4. Clear DTC
BMW | H | HP2 Enduro | K25/HP | Motorcycle (Enduro)¦(2004-2006) | CIP - Special Functions | (2004-2006) Odometer Synchronization | 1. ECU Information 2. DTC 3. Clear DTC 4. Special Function | 1. Odometer writing(totalizer)
BMW | H | HP2 Enduro | K25/HP | Motorcycle (Enduro)¦(2004-2006) | CIP - Special Functions | Bosch ABS 8M (2004-2006) ECU Coding | 1. ECU Information 2. DTC 3. Clear DTC 4. Special Function | 1. ABS coding
BMW | H | HP2 Enduro | K25/HP | Motorcycle (Enduro)¦(2004-2006) | Chassis management system | Lear ZFE Loewe ZFE-Basic (2004-2006) | 1. ECU Information 2. Read Data Stream 3. DTC 4. Clear DTC 5. Active Test 6. Special Function | 1. Windsreen
BMW | H | HP2 Enduro | K25/HP | Motorcycle (Enduro)¦(2004-2006) | Guided Check | (2004-2006) | 1. ECU Information 2. Active Test 3. Special Function | 1. Throttle valve mechanism 2. Bleed air from the power supply system
BMW | H | HP2 Enduro | K25/HP | Motorcycle (Enduro)¦(2004-2006) | Meter | Siemens VDO KI (2004-2006) Kombi-L | 1. ECU Information 2. Read Data Stream 3. DTC 4. Clear DTC 5. Active Test
BMW | H | HP2 Enduro | K25/HP | Motorcycle (Enduro)¦(2004-2006) | ENG | Bosch BMS K (2004-2006) | 1. ECU Information 2. Read Data Stream 3. DTC 4. Clear DTC 5. Active Test 6. Special Function | 1. Balance of idle adjusters 2. Reset self-adapting parameters 3. Idle speed regulator synchronisation
BMW | H | HP2 Enduro | K25/HP | Motorcycle (Enduro)¦(2004-2006) | ENG | Bosch BMS KP (2004-2006) | 1. ECU Information 2. Read Data Stream 3. DTC 4. Clear DTC 5. Active Test 6. Special Function | 1. Balance of idle adjusters 2. Reset self-adapting parameters
BMW | H | HP2 Megamoto | K25/03 | Motorcycle (Road)¦(2006-2008) | ABS | Bosch ABS 8M (2006-2008) | 1. DTC 2. Clear DTC
BMW | H | HP2 Megamoto | K25/03 | Motorcycle (Road)¦(2006-2008) | CIP - Special Functions | Bosch ABS 8M (2006-2008) ECU Coding | 1. ECU Information 2. DTC 3. Clear DTC 4. Special Function | 1. ABS coding
BMW | H | HP2 Megamoto | K25/03 | Motorcycle (Road)¦(2006-2008) | Chassis management system | Lear ZFE Loewe ZFE-Basic (2006-2008) | 1. ECU Information 2. Read Data Stream 3. DTC 4. Clear DTC 5. Active Test 6. Special Function | 1. Windsreen
BMW | H | HP2 Megamoto | K25/03 | Motorcycle (Road)¦(2006-2008) | Guided Check | (2006-2008) | 1. ECU Information 2. Active Test 3. Special Function | 1. Throttle valve mechanism 2. Bleed air from the power supply system
BMW | H | HP2 Megamoto | K25/03 | Motorcycle (Road)¦(2006-2008) | Meter | Siemens VDO KI (2006-2008) Kombi-L | 1. ECU Information 2. Read Data Stream 3. DTC 4. Clear DTC 5. Active Test
BMW | H | HP2 Megamoto | K25/03 | Motorcycle (Road)¦(2006-2008) | ENG | Bosch BMS K (2006-2008) | 1. ECU Information 2. Read Data Stream 3. DTC 4. Clear DTC 5. Active Test 6. Special Function | 1. Balance of idle adjusters 2. Reset self-adapting parameters 3. Idle speed regulator synchronisation
BMW | H | HP2 Sport | K29/HP | Motorcycle (Enduro)¦(2007-2010) | ABS | Bosch ABS 8M (2007-2010) | 1. ECU Information 2. Read Data Stream 3. DTC 4. Clear DTC 5. Active Test 6. Special Function | 1. ABS modulator bleeding (front) 2. ABS modulator bleeding (rear) 3. ABS modulator bleeding
BMW | H | HP2 Sport | K29/HP | Motorcycle (Enduro)¦(2007-2010) | CIP - Special Functions | (2007-2010) Odometer Synchronization | 1. ECU Information 2. DTC 3. Clear DTC 4. Special Function | 1. Odometer writing(totalizer)
BMW | H | HP2 Sport | K29/HP | Motorcycle (Enduro)¦(2007-2010) | CIP - Special Functions | Bosch ABS 8M (2007-2010) ECU Coding | 1. ECU Information 2. DTC 3. Clear DTC 4. Special Function | 1. ABS coding
BMW | H | HP2 Sport | K29/HP | Motorcycle (Enduro)¦(2007-2010) | Chassis management system | Lear ZFE Loewe ZFE-Basic (2007-2010) | 1. ECU Information 2. Read Data Stream 3. DTC 4. Clear DTC 5. Active Test 6. Special Function | 1. Windsreen
BMW | H | HP2 Sport | K29/HP | Motorcycle (Enduro)¦(2007-2010) | Guided Check | (2007-2010) | 1. ECU Information 2. Active Test 3. Special Function | 1. Throttle valve mechanism 2. Bleed air from the power supply system
BMW | H | HP2 Sport | K29/HP | Motorcycle (Enduro)¦(2007-2010) | Meter | Siemens VDO KI (2007-2010) Kombi-2D | 1. ECU Information 2. Read Data Stream 3. DTC 4. Clear DTC 5. Active Test
BMW | H | HP2 Sport | K29/HP | Motorcycle (Enduro)¦(2007-2010) | ENG | Bosch BMS KP (2007-2010) | 1. ECU Information 2. Read Data Stream 3. DTC 4. Clear DTC 5. Active Test 6. Special Function | 1. Balance of idle adjusters 2. Reset self-adapting parameters
BMW | H | HP2 Sport | K29/HP | Motorcycle (Enduro)¦(2007-2010) | Service Lamp Reset | (2007-2010) Service (Auto) | 1. ECU Information 2. Read Data Stream 3. Special Function | 1. Read and set the SERVICE data 2. Read and set the service interval for partial mileage
BMW | H | HP2 Sport | K29/HP | Motorcycle (Enduro)¦(2007-2010) | Special Settings | (2007-2010) Clock setting | 1. ECU Information 2. Read Data Stream 3. Special Function | 1. Date/time setting
BMW | H | HP4 | K42 | Motorcycle (Road)¦(2011-2014) | ABS | Bosch ABS 9ME (2011-2014) | 1. ECU Information 2. Read Data Stream 3. DTC 4. Clear DTC 5. Active Test 6. Special Function | 1. ABS coding 2. Brake purge procedure (front) 3. Brake purge procedure (rear)
BMW | H | HP4 | K42 | Motorcycle (Road)¦(2011-2014) | CIP - Special Functions | (2011-2014) Odometer Synchronization | 1. ECU Information 2. DTC 3. Clear DTC 4. Special Function | 1. Odometer writing(totalizer)
BMW | H | HP4 | K42 | Motorcycle (Road)¦(2011-2014) | Meter | Siemens VDO KI (2011-2014) | 1. ECU Information 2. Read Data Stream 3. DTC 4. Clear DTC 5. Active Test
BMW | H | HP4 | K42 | Motorcycle (Road)¦(2011-2014) | ENG | Bosch BMS KP2 (2011-2014) For USA | 1. ECU Information 2. Read Data Stream 3. DTC 4. Clear DTC 5. Active Test 6. Special Function | 1. Reset self-adapting parameters 2. Adjustment of the throttle in the interference pipes 3. Exhaust valve adjustment
BMW | H | HP4 | K42 | Motorcycle (Road)¦(2011-2014) | ENG | Bosch BMS KP2 (2011-2014) | 1. ECU Information 2. Read Data Stream 3. DTC 4. Clear DTC 5. Active Test 6. Special Function | 1. Reset self-adapting parameters 2. Adjustment of the throttle in the interference pipes 3. Exhaust valve adjustment
BMW | H | HP4 | K42 | Motorcycle (Road)¦(2011-2014) | Service Lamp Reset | (2011-2014) Service (Auto) | 1. ECU Information 2. Read Data Stream 3. Special Function | 1. Read and set the SERVICE data 2. Read and set the service interval for partial mileage
BMW | H | HP4 | K42 | Motorcycle (Road)¦(2011-2014) | Special Settings | (2011-2014) Clock setting | 1. ECU Information 2. Read Data Stream 3. Special Function | 1. Date/time setting
BMW | H | HP4 | K42 | Motorcycle (Road)¦(2011-2014) | Suspension Control | DDC (2011-2014) | 1. ECU Information 2. Read Data Stream 3. DTC 4. Clear DTC 5. Special Function | 1. Suspension calibration 2. Operating mode reset
BMW | K | K 1200 GT | K41/GT | Motorcycle (Road)¦(2002-2005) | ABS | FTE Integral ABS (2002-2005) | 1. ECU Information 2. Read Data Stream 3. DTC 4. Clear DTC 5. Active Test 6. Special Function | 1. Brake bleeding test 2. VIN writing
BMW | K | K 1200 GT | K41/GT | Motorcycle (Road)¦(2002-2005) | ABS | FTE Integral ABS (2002-2005) For US / CANADA | 1. ECU Information 2. Read Data Stream 3. DTC 4. Clear DTC 5. Active Test 6. Special Function | 1. Brake bleeding test 2. VIN writing
BMW | K | K 1200 GT | K41/GT | Motorcycle (Road)¦(2002-2005) | ENG | Bosch Motronic MA 2.4 (2002-2005) | 1. ECU Information 2. Read Data Stream 3. DTC 4. Clear DTC 5. Active Test 6. Special Function | 1. Adaptation of throttle valve potentiometer
BMW | K | K 1200 GT | K41/GT | Motorcycle (Road)¦(2002-2005) | ENG | Bosch Motronic MA 2.4 (2002-2005) For US / CANADA | 1. ECU Information 2. Read Data Stream 3. DTC 4. Clear DTC 5. Active Test 6. Special Function | 1. Adaptation of throttle valve potentiometer
BMW | K | K 1200 GT | K44 | Motorcycle (Road)¦(2004-2008) | ABS | Continental Teves Integral ABS 2 (2006-2008) | 1. ECU Information 2. Read Data Stream 3. DTC 4. Clear DTC 5. Active Test 6. Special Function | 1. ABS modulator bleeding
BMW | K | K 1200 GT | K44 | Motorcycle (Road)¦(2004-2008) | ABS | FTE Integral ABS (2004-2006) | 1. ECU Information 2. Read Data Stream 3. DTC 4. Clear DTC 5. Active Test 6. Special Function | 1. Parking brake switch calibration 2. Pedal brake switch calibration 3. Brake bleeding test
BMW | K | K 1200 GT | K44 | Motorcycle (Road)¦(2004-2008) | Alarm | Gemel DWA / EWS (2004-2008) | 1. ECU Information 2. Read Data Stream 3. DTC 4. Clear DTC 5. Active Test
BMW | K | K 1200 GT | K44 | Motorcycle (Road)¦(2004-2008) | CIP - Special Functions | (2004-2008) Odometer Synchronization | 1. ECU Information 2. DTC 3. Clear DTC 4. Special Function | 1. Odometer writing(totalizer)
BMW | K | K 1200 GT | K44 | Motorcycle (Road)¦(2004-2008) | CIP - Special Functions | Continental Teves Integral ABS 2 (2006-2008) ECU Coding | 1. ECU Information 2. Read Data Stream 3. DTC 4. Clear DTC 5. Special Function | 1. ABS coding
BMW | K | K 1200 GT | K44 | Motorcycle (Road)¦(2004-2008) | CIP - Special Functions | Siemens VDO KI (2004-2008) Fuel Tank Level Sensor Calibration | 1. ECU Information 2. Special Function | 1. Fuel Tank Level Sensor Calibration
BMW | K | K 1200 GT | K44 | Motorcycle (Road)¦(2004-2008) | Chassis management system | Lear ZFE Loewe ZFE-H (2004-2008) | 1. ECU Information 2. Read Data Stream 3. DTC 4. Clear DTC 5. Active Test 6. Special Function | 1. Windsreen
BMW | K | K 1200 GT | K44 | Motorcycle (Road)¦(2004-2008) | Meter | Siemens VDO KI (2004-2008) Kombi-H | 1. ECU Information 2. Read Data Stream 3. DTC 4. Clear DTC 5. Active Test
BMW | K | K 1200 GT | K44 | Motorcycle (Road)¦(2004-2008) | ENG | Bosch BMS K (2004-2006) | 1. ECU Information 2. Read Data Stream 3. DTC 4. Clear DTC 5. Active Test 6. Special Function | 1. Balance of idle adjusters 2. Reset self-adapting parameters
BMW | K | K 1200 GT | K44 | Motorcycle (Road)¦(2004-2008) | ENG | Bosch BMS KP (2006-2008) | 1. ECU Information 2. Read Data Stream 3. DTC 4. Clear DTC 5. Active Test 6. Special Function | 1. Balance of idle adjusters 2. Reset self-adapting parameters
BMW | K | K 1200 GT | K44 | Motorcycle (Road)¦(2004-2008) | Service Lamp Reset | (2008) Service (Auto) | 1. ECU Information 2. Read Data Stream 3. Special Function | 1. Read and set the SERVICE data 2. Read and set the service interval for partial mileage 3. Change brake pads warning light reset
BMW | K | K 1200 GT | K44 | Motorcycle (Road)¦(2004-2008) | Special Settings | (2008) Clock setting | 1. ECU Information 2. Read Data Stream 3. Special Function | 1. Date/time setting
BMW | K | K 1200 GT | K44 | Motorcycle (Road)¦(2004-2008) | Suspension Control | Lear ESA Loewe (2004-2008) | 1. ECU Information 2. Read Data Stream 3. DTC 4. Clear DTC 5. Active Test 6. Special Function | 1. ESA (electronic suspension) calibration 2. Suspension calibration
BMW | K | K 1200 GT | K44 | Motorcycle (Road)¦(2004-2008) | Traction System | ASC (2006-2008) | 1. Read Data Stream
BMW | K | K 1200 GT | K44 | Motorcycle (Road)¦(2004-2008) | TPMS | RDC (2004-2008) | 1. ECU Information 2. Read Data Stream 3. DTC 4. Clear DTC 5. Special Function | 1. Tyre pressure sensor learning - Main front kit 2. Tyre pressure sensor learning - Main rear kit 3. Tyre pressure sensor learning - Second front kit 4. Tyre pressure sensor learning - Second rear kit
BMW | K | K 1200 LT | K589 | Motorcycle (Road)¦(1997-2008) | ABS | FTE Integral ABS (2002-2008) | 1. ECU Information 2. Read Data Stream 3. DTC 4. Clear DTC 5. Active Test 6. Special Function | 1. Brake bleeding test 2. VIN writing
BMW | K | K 1200 LT | K589 | Motorcycle (Road)¦(1997-2008) | Alarm | Gemel DWA / EWS (2001-2008) | 1. ECU Information 2. Read Data Stream 3. DTC 4. Clear DTC 5. Active Test
BMW | K | K 1200 LT | K589 | Motorcycle (Road)¦(1997-2008) | E-Hydraulic Stand | (1997-2008) | 1. ECU Information 2. Read Data Stream 3. DTC 4. Clear DTC 5. Active Test
BMW | K | K 1200 LT | K589 | Motorcycle (Road)¦(1997-2008) | Meter | Siemens VDO KI (1997-2008) Kombi | 1. ECU Information 2. Read Data Stream 3. DTC 4. Clear DTC 5. Active Test
BMW | K | K 1200 LT | K589 | Motorcycle (Road)¦(1997-2008) | ENG | Bosch Motronic MA 2.4 (1997-2008) | 1. ECU Information 2. Read Data Stream 3. DTC 4. Clear DTC 5. Active Test 6. Special Function | 1. Adaptation of throttle valve potentiometer
BMW | K | K 1200 LT | K589 | Motorcycle (Road)¦(1997-2008) | ENG | Bosch Motronic MA 2.4 (1997-2008) For US / CANADA | 1. ECU Information 2. Read Data Stream 3. DTC 4. Clear DTC 5. Active Test 6. Special Function | 1. Adaptation of throttle valve potentiometer
BMW | K | K 1200 LT | K589 | Motorcycle (Road)¦(1997-2008) | Radio | (1997-2008) W/O CD | 1. ECU Information 2. Active Test 3. Special Function | 1. Set the min volume for the traffic announcements 2. GAL curve
BMW | K | K 1200 R | K43 | Motorcycle (Road)¦(2004-2008) | ABS | Continental Teves Integral ABS 2 (2006-2008) | 1. ECU Information 2. Read Data Stream 3. DTC 4. Clear DTC 5. Active Test 6. Special Function | 1. ABS modulator bleeding
BMW | K | K 1200 R | K43 | Motorcycle (Road)¦(2004-2008) | ABS | FTE Integral ABS (2004-2006) | 1. ECU Information 2. Read Data Stream 3. DTC 4. Clear DTC 5. Active Test 6. Special Function | 1. Parking brake switch calibration 2. Pedal brake switch calibration 3. Brake bleeding test
BMW | K | K 1200 R | K43 | Motorcycle (Road)¦(2004-2008) | Alarm | Gemel DWA / EWS (2004-2008) | 1. ECU Information 2. Read Data Stream 3. DTC 4. Clear DTC 5. Active Test 6. Special Function | 1. Remote control request
BMW | K | K 1200 R | K43 | Motorcycle (Road)¦(2004-2008) | CIP - Special Functions | (2004-2008) Odometer Synchronization | 1. ECU Information 2. DTC 3. Clear DTC 4. Special Function | 1. Odometer writing(totalizer)
BMW | K | K 1200 R | K43 | Motorcycle (Road)¦(2004-2008) | CIP - Special Functions | Continental Teves Integral ABS 2 (2006-2008) ECU Coding | 1. ECU Information 2. Read Data Stream 3. DTC 4. Clear DTC 5. Special Function | 1. ABS coding
BMW | K | K 1200 R | K43 | Motorcycle (Road)¦(2004-2008) | CIP - Special Functions | Siemens VDO KI (2004-2008) Fuel Tank Level Sensor Calibration | 1. ECU Information 2. Special Function | 1. Fuel Tank Level Sensor Calibration
BMW | K | K 1200 R | K43 | Motorcycle (Road)¦(2004-2008) | Chassis management system | Lear ZFE Loewe ZFE-Basic (2006-2008) | 1. ECU Information 2. Read Data Stream 3. DTC 4. Clear DTC 5. Active Test 6. Special Function | 1. Windsreen
BMW | K | K 1200 R | K43 | Motorcycle (Road)¦(2004-2008) | Chassis management system | Lear ZFE Loewe ZFE-H (2004-2008) | 1. ECU Information 2. Read Data Stream 3. DTC 4. Clear DTC 5. Active Test 6. Special Function | 1. Windsreen
BMW | K | K 1200 R | K43 | Motorcycle (Road)¦(2004-2008) | Chassis management system | Lear ZFE Loewe ZFE-L (2004-2006) | 1. ECU Information 2. Read Data Stream 3. DTC 4. Clear DTC 5. Active Test 6. Special Function | 1. Windsreen
BMW | K | K 1200 R | K43 | Motorcycle (Road)¦(2004-2008) | Meter | Siemens VDO KI (2004-2008) Kombi-L | 1. ECU Information 2. Read Data Stream 3. DTC 4. Clear DTC 5. Active Test
BMW | K | K 1200 R | K43 | Motorcycle (Road)¦(2004-2008) | ENG | Bosch BMS K (2004-2006) | 1. ECU Information 2. Read Data Stream 3. DTC 4. Clear DTC 5. Active Test 6. Special Function | 1. Balance of idle adjusters 2. Reset self-adapting parameters
BMW | K | K 1200 R | K43 | Motorcycle (Road)¦(2004-2008) | ENG | Bosch BMS KP (2007-2008) | 1. ECU Information 2. Read Data Stream 3. DTC 4. Clear DTC 5. Active Test 6. Special Function | 1. Balance of idle adjusters 2. Reset self-adapting parameters
BMW | K | K 1200 R | K43 | Motorcycle (Road)¦(2004-2008) | Service Lamp Reset | (2008) Service (Auto) | 1. ECU Information 2. Read Data Stream 3. Special Function | 1. Read and set the SERVICE data 2. Read and set the service interval for partial mileage
BMW | K | K 1200 R | K43 | Motorcycle (Road)¦(2004-2008) | Special Settings | (2008) Clock setting | 1. ECU Information 2. Read Data Stream 3. Special Function | 1. Date/time setting
BMW | K | K 1200 R | K43 | Motorcycle (Road)¦(2004-2008) | Suspension Control | Lear ESA Loewe (2004-2008) | 1. ECU Information 2. Read Data Stream 3. DTC 4. Clear DTC 5. Active Test 6. Special Function | 1. ESA (electronic suspension) calibration 2. Suspension calibration
BMW | K | K 1200 R | K43 | Motorcycle (Road)¦(2004-2008) | Traction System | ASC (2006-2008) | 1. Read Data Stream
BMW | K | K 1200 R | K43 | Motorcycle (Road)¦(2004-2008) | TPMS | RDC (2004-2008) | 1. ECU Information 2. Read Data Stream 3. DTC 4. Clear DTC 5. Special Function | 1. Tire pressure sensor initialisation
BMW | K | K 1200 R Sport | K43/HV | Motorcycle (Road)¦(2005-2007) | ABS | Continental Teves Integral ABS 2 (2006-2007) | 1. ECU Information 2. Read Data Stream 3. DTC 4. Clear DTC 5. Active Test 6. Special Function | 1. ABS modulator bleeding
BMW | K | K 1200 R Sport | K43/HV | Motorcycle (Road)¦(2005-2007) | ABS | FTE Integral ABS (2005-2006) | 1. ECU Information 2. Read Data Stream 3. DTC 4. Clear DTC 5. Active Test 6. Special Function | 1. Parking brake switch calibration 2. Pedal brake switch calibration 3. Brake bleeding test
BMW | K | K 1200 R Sport | K43/HV | Motorcycle (Road)¦(2005-2007) | Alarm | Gemel DWA / EWS (2005-2007) | 1. ECU Information 2. Read Data Stream 3. DTC 4. Clear DTC 5. Active Test
BMW | K | K 1200 R Sport | K43/HV | Motorcycle (Road)¦(2005-2007) | CIP - Special Functions | (2005-2007) Odometer Synchronization | 1. ECU Information 2. DTC 3. Clear DTC 4. Special Function | 1. Odometer writing(totalizer)
BMW | K | K 1200 R Sport | K43/HV | Motorcycle (Road)¦(2005-2007) | CIP - Special Functions | Continental Teves Integral ABS 2 (2006-2007) ECU Coding | 1. ECU Information 2. Read Data Stream 3. DTC 4. Clear DTC 5. Special Function | 1. ABS coding
BMW | K | K 1200 R Sport | K43/HV | Motorcycle (Road)¦(2005-2007) | CIP - Special Functions | Siemens VDO KI (2005-2007) Fuel Tank Level Sensor Calibration | 1. ECU Information 2. Special Function | 1. Fuel Tank Level Sensor Calibration
BMW | K | K 1200 R Sport | K43/HV | Motorcycle (Road)¦(2005-2007) | Chassis management system | Lear ZFE Loewe ZFE-Basic (2005-2007) | 1. ECU Information 2. Read Data Stream 3. DTC 4. Clear DTC 5. Active Test 6. Special Function | 1. Windsreen
BMW | K | K 1200 R Sport | K43/HV | Motorcycle (Road)¦(2005-2007) | Chassis management system | Lear ZFE Loewe ZFE-H (2005-2007) | 1. ECU Information 2. Read Data Stream 3. DTC 4. Clear DTC 5. Active Test 6. Special Function | 1. Windsreen
BMW | K | K 1200 R Sport | K43/HV | Motorcycle (Road)¦(2005-2007) | Meter | Siemens VDO KI (2005-2007) Kombi-L | 1. ECU Information 2. Read Data Stream 3. DTC 4. Clear DTC 5. Active Test
BMW | K | K 1200 R Sport | K43/HV | Motorcycle (Road)¦(2005-2007) | ENG | Bosch BMS K (2005-2007) | 1. ECU Information 2. Read Data Stream 3. DTC 4. Clear DTC 5. Active Test 6. Special Function | 1. Balance of idle adjusters 2. Reset self-adapting parameters
BMW | K | K 1200 R Sport | K43/HV | Motorcycle (Road)¦(2005-2007) | ENG | Bosch BMS KP (2007) | 1. ECU Information 2. Read Data Stream 3. DTC 4. Clear DTC 5. Active Test 6. Special Function | 1. Balance of idle adjusters 2. Reset self-adapting parameters
BMW | K | K 1200 R Sport | K43/HV | Motorcycle (Road)¦(2005-2007) | Service Lamp Reset | (2005-2007) Service (Auto) | 1. ECU Information 2. Read Data Stream 3. Special Function | 1. Read and set the SERVICE data 2. Read and set the service interval for partial mileage
BMW | K | K 1200 R Sport | K43/HV | Motorcycle (Road)¦(2005-2007) | Special Settings | (2005-2007) Clock setting | 1. ECU Information 2. Read Data Stream 3. Special Function | 1. Date/time setting
BMW | K | K 1200 R Sport | K43/HV | Motorcycle (Road)¦(2005-2007) | Suspension Control | Lear ESA Loewe (2005-2007) | 1. ECU Information 2. Read Data Stream 3. DTC 4. Clear DTC 5. Active Test 6. Special Function | 1. ESA (electronic suspension) calibration 2. Suspension calibration
BMW | K | K 1200 R Sport | K43/HV | Motorcycle (Road)¦(2005-2007) | Traction System | ASC (2007) | 1. Read Data Stream
BMW | K | K 1200 R Sport | K43/HV | Motorcycle (Road)¦(2005-2007) | TPMS | RDC (2005-2007) | 1. ECU Information 2. Read Data Stream 3. DTC 4. Clear DTC 5. Special Function | 1. Tire pressure sensor initialisation
BMW | K | K 1200 RS | K41 | Motorcycle (Road)¦(2000-2005) | ABS | FTE Integral ABS (2000-2005) | 1. ECU Information 2. Read Data Stream 3. DTC 4. Clear DTC 5. Active Test 6. Special Function | 1. Brake bleeding test 2. VIN writing
BMW | K | K 1200 RS | K41 | Motorcycle (Road)¦(2000-2005) | ENG | Bosch Motronic MA 2.4 (2000-2005) | 1. ECU Information 2. Read Data Stream 3. DTC 4. Clear DTC 5. Active Test 6. Special Function | 1. Adaptation of throttle valve potentiometer
BMW | K | K 1200 RS | K41 | Motorcycle (Road)¦(2000-2005) | ENG | Bosch Motronic MA 2.4 (2000-2005) For US / CANADA | 1. ECU Information 2. Read Data Stream 3. DTC 4. Clear DTC 5. Active Test 6. Special Function | 1. Adaptation of throttle valve potentiometer
BMW | K | K 1200 RS | K589 | Motorcycle (Road)¦(1996-2005) | ENG | Bosch Motronic MA 2.4 (1996-2005) | 1. ECU Information 2. Read Data Stream 3. DTC 4. Clear DTC 5. Active Test 6. Special Function | 1. Adaptation of throttle valve potentiometer
BMW | K | K 1200 RS Authority | K41 | Motorcycle (Road)¦(2000-2005) | ABS | FTE Integral ABS (2000-2005) | 1. ECU Information 2. Read Data Stream 3. DTC 4. Clear DTC 5. Active Test 6. Special Function | 1. Brake bleeding test 2. VIN writing
BMW | K | K 1200 RS Authority | K41 | Motorcycle (Road)¦(2000-2005) | ENG | Bosch Motronic MA 2.4 (2000-2005) | 1. ECU Information 2. Read Data Stream 3. DTC 4. Clear DTC 5. Active Test 6. Special Function | 1. Adaptation of throttle valve potentiometer
BMW | K | K 1200 S | K40 | Motorcycle (Road)¦(2003-2008) | ABS | ABS CAN (2003-2006) | 1. DTC 2. Clear DTC
BMW | K | K 1200 S | K40 | Motorcycle (Road)¦(2003-2008) | ABS | Continental Teves Integral ABS 2 (2006-2008) | 1. ECU Information 2. Read Data Stream 3. DTC 4. Clear DTC 5. Active Test 6. Special Function | 1. ABS modulator bleeding
BMW | K | K 1200 S | K40 | Motorcycle (Road)¦(2003-2008) | ABS | FTE Integral ABS (2003-2006) | 1. ECU Information 2. Read Data Stream 3. DTC 4. Clear DTC 5. Active Test 6. Special Function | 1. Parking brake switch calibration 2. Pedal brake switch calibration 3. Brake bleeding test
BMW | K | K 1200 S | K40 | Motorcycle (Road)¦(2003-2008) | Alarm | Gemel DWA / EWS (2003-2008) | 1. ECU Information 2. Read Data Stream 3. DTC 4. Clear DTC 5. Active Test
BMW | K | K 1200 S | K40 | Motorcycle (Road)¦(2003-2008) | CIP - Special Functions | (2003-2008) Odometer Synchronization | 1. ECU Information 2. DTC 3. Clear DTC 4. Special Function | 1. Odometer writing(totalizer)
BMW | K | K 1200 S | K40 | Motorcycle (Road)¦(2003-2008) | CIP - Special Functions | Continental Teves Integral ABS 2 (2006-2008) ECU Coding | 1. ECU Information 2. Read Data Stream 3. DTC 4. Clear DTC 5. Special Function | 1. ABS coding
BMW | K | K 1200 S | K40 | Motorcycle (Road)¦(2003-2008) | CIP - Special Functions | Siemens VDO KI (2003-2008) Fuel Tank Level Sensor Calibration | 1. ECU Information 2. Special Function | 1. Fuel Tank Level Sensor Calibration
BMW | K | K 1200 S | K40 | Motorcycle (Road)¦(2003-2008) | Chassis management system | Lear ZFE Loewe ZFE-Basic (2006-2008) | 1. ECU Information 2. Read Data Stream 3. DTC 4. Clear DTC 5. Active Test 6. Special Function | 1. Windsreen
BMW | K | K 1200 S | K40 | Motorcycle (Road)¦(2003-2008) | Chassis management system | Lear ZFE Loewe ZFE-H (2003-2008) | 1. ECU Information 2. Read Data Stream 3. DTC 4. Clear DTC 5. Active Test 6. Special Function | 1. Windsreen
BMW | K | K 1200 S | K40 | Motorcycle (Road)¦(2003-2008) | Chassis management system | Lear ZFE Loewe ZFE-L (2003-2006) | 1. ECU Information 2. Read Data Stream 3. DTC 4. Clear DTC 5. Active Test 6. Special Function | 1. Windsreen
BMW | K | K 1200 S | K40 | Motorcycle (Road)¦(2003-2008) | Meter | Siemens VDO KI (2003-2008) Kombi-L | 1. ECU Information 2. Read Data Stream 3. DTC 4. Clear DTC 5. Active Test
BMW | K | K 1200 S | K40 | Motorcycle (Road)¦(2003-2008) | ENG | Bosch BMS K (2003-2006) | 1. ECU Information 2. Read Data Stream 3. DTC 4. Clear DTC 5. Active Test 6. Special Function | 1. Balance of idle adjusters 2. Reset self-adapting parameters
BMW | K | K 1200 S | K40 | Motorcycle (Road)¦(2003-2008) | ENG | Bosch BMS KP (2007-2008) | 1. ECU Information 2. Read Data Stream 3. DTC 4. Clear DTC 5. Active Test 6. Special Function | 1. Balance of idle adjusters 2. Reset self-adapting parameters
BMW | K | K 1200 S | K40 | Motorcycle (Road)¦(2003-2008) | Service Lamp Reset | (2003-2008) Service (Auto) | 1. ECU Information 2. Read Data Stream 3. Special Function | 1. Read and set the SERVICE data 2. Read and set the service interval for partial mileage
BMW | K | K 1200 S | K40 | Motorcycle (Road)¦(2003-2008) | Special Settings | (2003-2008) Clock setting | 1. ECU Information 2. Read Data Stream 3. Special Function | 1. Date/time setting
BMW | K | K 1200 S | K40 | Motorcycle (Road)¦(2003-2008) | Suspension Control | Lear ESA Loewe (2003-2008) | 1. ECU Information 2. Read Data Stream 3. DTC 4. Clear DTC 5. Active Test 6. Special Function | 1. ESA (electronic suspension) calibration 2. Suspension calibration
BMW | K | K 1200 S | K40 | Motorcycle (Road)¦(2003-2008) | Traction System | ASC (2006-2008) | 1. Read Data Stream
BMW | K | K 1200 S | K40 | Motorcycle (Road)¦(2003-2008) | TPMS | RDC (2003-2008) | 1. ECU Information 2. Read Data Stream 3. DTC 4. Clear DTC 5. Special Function | 1. Tyre pressure sensor learning - Main front kit 2. Tyre pressure sensor learning - Main rear kit 3. Tyre pressure sensor learning - Second front kit 4. Tyre pressure sensor learning - Second rear kit
BMW | K | K 1300 GT | K44/31 | Motorcycle (Road)¦(2007-2010) | ABS | Continental Teves Integral ABS 2 (2007-2010) | 1. ECU Information 2. Read Data Stream 3. DTC 4. Clear DTC 5. Active Test 6. Special Function | 1. ABS modulator bleeding (front) 2. ABS modulator bleeding (rear)
BMW | K | K 1300 GT | K44/31 | Motorcycle (Road)¦(2007-2010) | Alarm | Gemel DWA / EWS (2007-2010) | 1. ECU Information 2. Read Data Stream 3. DTC 4. Clear DTC 5. Active Test 6. Special Function | 1. Remote control request
BMW | K | K 1300 GT | K44/31 | Motorcycle (Road)¦(2007-2010) | CIP - Special Functions | (2007-2010) Odometer Synchronization | 1. ECU Information 2. DTC 3. Clear DTC 4. Special Function | 1. Odometer writing(totalizer)
BMW | K | K 1300 GT | K44/31 | Motorcycle (Road)¦(2007-2010) | CIP - Special Functions | Continental Teves Integral ABS 2 (2007-2010) ECU Coding | 1. ECU Information 2. Read Data Stream 3. DTC 4. Clear DTC 5. Special Function | 1. ABS coding
BMW | K | K 1300 GT | K44/31 | Motorcycle (Road)¦(2007-2010) | CIP - Special Functions | Siemens VDO KI (2007-2010) Fuel Tank Level Sensor Calibration | 1. ECU Information 2. Special Function | 1. Fuel Tank Level Sensor Calibration
BMW | K | K 1300 GT | K44/31 | Motorcycle (Road)¦(2007-2010) | Chassis management system | Lear ZFE Loewe ZFE-H (2007-2010) | 1. ECU Information 2. Read Data Stream 3. DTC 4. Clear DTC 5. Active Test 6. Special Function | 1. ESA (Electronic Suspension Adjustment)
BMW | K | K 1300 GT | K44/31 | Motorcycle (Road)¦(2007-2010) | Meter | Siemens VDO KI (2007-2010) Kombi-H | 1. ECU Information 2. Read Data Stream 3. DTC 4. Clear DTC 5. Active Test
BMW | K | K 1300 GT | K44/31 | Motorcycle (Road)¦(2007-2010) | ENG | Bosch BMS K (2007-2010) | 1. ECU Information 2. Read Data Stream 3. DTC 4. Clear DTC 5. Active Test 6. Special Function | 1. Balance of idle adjusters 2. Exhaust gas throttle actuator adjustment 3. Carry out self-adaptive parameter learning
BMW | K | K 1300 GT | K44/31 | Motorcycle (Road)¦(2007-2010) | Service Lamp Reset | (2007-2010) Service (Auto) | 1. ECU Information 2. Read Data Stream 3. Special Function | 1. Read and set the SERVICE data 2. Read and set the service interval for partial mileage
BMW | K | K 1300 GT | K44/31 | Motorcycle (Road)¦(2007-2010) | Special Settings | (2007-2010) Clock setting | 1. ECU Information 2. Read Data Stream 3. Special Function | 1. Date/time setting
BMW | K | K 1300 GT | K44/31 | Motorcycle (Road)¦(2007-2010) | Suspension Control | Lear ESA Loewe (2007-2010) | 1. ECU Information 2. Read Data Stream 3. DTC 4. Clear DTC 5. Active Test 6. Special Function | 1. ESA (electronic suspension) calibration 2. Suspension calibration
BMW | K | K 1300 GT | K44/31 | Motorcycle (Road)¦(2007-2010) | Traction System | ASC (2007-2010) | 1. Read Data Stream
BMW | K | K 1300 GT | K44/31 | Motorcycle (Road)¦(2007-2010) | TPMS | RDC (2007-2010) | 1. ECU Information 2. Read Data Stream 3. DTC 4. Clear DTC 5. Special Function | 1. Tire pressure sensor initialisation
BMW | K | K 1300 R | K43/11 | Motorcycle (Road)¦(2007-2015) | ABS | Continental Teves Integral ABS 2 (2007-2015) | 1. ECU Information 2. Read Data Stream 3. DTC 4. Clear DTC 5. Active Test 6. Special Function | 1. ABS modulator bleeding (front) 2. ABS modulator bleeding (rear)
BMW | K | K 1300 R | K43/11 | Motorcycle (Road)¦(2007-2015) | Alarm | Gemel DWA / EWS (2007-2015) | 1. ECU Information 2. Read Data Stream 3. DTC 4. Clear DTC 5. Active Test 6. Special Function | 1. Remote control request
BMW | K | K 1300 R | K43/11 | Motorcycle (Road)¦(2007-2015) | CIP - Special Functions | (2007-2015) Odometer Synchronization | 1. ECU Information 2. DTC 3. Clear DTC 4. Special Function | 1. Odometer writing(totalizer)
BMW | K | K 1300 R | K43/11 | Motorcycle (Road)¦(2007-2015) | CIP - Special Functions | Continental Teves Integral ABS 2 (2007-2015) ECU Coding | 1. ECU Information 2. Read Data Stream 3. DTC 4. Clear DTC 5. Special Function | 1. ABS coding
BMW | K | K 1300 R | K43/11 | Motorcycle (Road)¦(2007-2015) | CIP - Special Functions | Siemens VDO KI (2007-2015) Fuel Tank Level Sensor Calibration | 1. ECU Information 2. Special Function | 1. Fuel Tank Level Sensor Calibration
BMW | K | K 1300 R | K43/11 | Motorcycle (Road)¦(2007-2015) | Chassis management system | Lear ZFE Loewe ZFE-Basic (2007-2015) | 1. ECU Information 2. Read Data Stream 3. DTC 4. Clear DTC 5. Active Test 6. Special Function | 1. ESA (Electronic Suspension Adjustment)
BMW | K | K 1300 R | K43/11 | Motorcycle (Road)¦(2007-2015) | Chassis management system | Lear ZFE Loewe ZFE-H (2007-2015) | 1. ECU Information 2. Read Data Stream 3. DTC 4. Clear DTC 5. Active Test 6. Special Function | 1. ESA (Electronic Suspension Adjustment)
BMW | K | K 1300 R | K43/11 | Motorcycle (Road)¦(2007-2015) | Meter | Siemens VDO KI (2007-2015) Kombi-L | 1. ECU Information 2. Read Data Stream 3. DTC 4. Clear DTC 5. Active Test
BMW | K | K 1300 R | K43/11 | Motorcycle (Road)¦(2007-2015) | ENG | Bosch BMS KP (2007-2015) For the European | 1. ECU Information 2. Read Data Stream 3. DTC 4. Clear DTC 5. Active Test 6. Special Function | 1. Balance of idle adjusters 2. Exhaust gas throttle actuator adjustment 3. Carry out self-adaptive parameter learning
BMW | K | K 1300 R | K43/11 | Motorcycle (Road)¦(2007-2015) | Service Lamp Reset | (2007-2015) Service (Auto) | 1. ECU Information 2. Read Data Stream 3. Special Function | 1. Read and set the SERVICE data 2. Read and set the service interval for partial mileage
BMW | K | K 1300 R | K43/11 | Motorcycle (Road)¦(2007-2015) | Special Settings | (2007-2015) Clock setting | 1. ECU Information 2. Read Data Stream 3. Special Function | 1. Date/time setting
BMW | K | K 1300 R | K43/11 | Motorcycle (Road)¦(2007-2015) | Suspension Control | Lear ESA Loewe (2007-2015) | 1. ECU Information 2. Read Data Stream 3. DTC 4. Clear DTC 5. Active Test 6. Special Function | 1. ESA (electronic suspension) calibration 2. Suspension calibration
BMW | K | K 1300 R | K43/11 | Motorcycle (Road)¦(2007-2015) | Traction System | ASC (2007-2015) | 1. Read Data Stream
BMW | K | K 1300 R | K43/11 | Motorcycle (Road)¦(2007-2015) | TPMS | RDC (2007-2015) | 1. ECU Information 2. Read Data Stream 3. DTC 4. Clear DTC 5. Special Function | 1. Tire pressure sensor initialisation
BMW | K | K 1300 S | K40/11 | Motorcycle (Road)¦(2007-2015) | ABS | Continental Teves Integral ABS 2 (2007-2015) | 1. ECU Information 2. Read Data Stream 3. DTC 4. Clear DTC 5. Active Test 6. Special Function | 1. ABS modulator bleeding (front) 2. ABS modulator bleeding (rear)
BMW | K | K 1300 S | K40/11 | Motorcycle (Road)¦(2007-2015) | ABS | Continental Teves Integral ABS 2 (2007-2015) For US / CANADA | 1. ECU Information 2. Read Data Stream 3. DTC 4. Clear DTC 5. Active Test 6. Special Function | 1. ABS modulator bleeding (front) 2. ABS modulator bleeding (rear)
BMW | K | K 1300 S | K40/11 | Motorcycle (Road)¦(2007-2015) | Alarm | Gemel DWA / EWS (2007-2015) | 1. ECU Information 2. Read Data Stream 3. DTC 4. Clear DTC 5. Active Test 6. Special Function | 1. Remote control request
BMW | K | K 1300 S | K40/11 | Motorcycle (Road)¦(2007-2015) | Alarm | Gemel DWA / EWS (2007-2015) For US / CANADA | 1. ECU Information 2. Read Data Stream 3. DTC 4. Clear DTC 5. Active Test 6. Special Function | 1. Remote control request
BMW | K | K 1300 S | K40/11 | Motorcycle (Road)¦(2007-2015) | CIP - Special Functions | (2007-2015) Odometer Synchronization | 1. ECU Information 2. DTC 3. Clear DTC 4. Special Function | 1. Odometer writing(totalizer)
BMW | K | K 1300 S | K40/11 | Motorcycle (Road)¦(2007-2015) | CIP - Special Functions | Continental Teves Integral ABS 2 (2007-2015) ECU Coding | 1. ECU Information 2. Read Data Stream 3. DTC 4. Clear DTC 5. Special Function | 1. ABS coding
BMW | K | K 1300 S | K40/11 | Motorcycle (Road)¦(2007-2015) | CIP - Special Functions | Siemens VDO KI (2007-2015) Fuel Tank Level Sensor Calibration | 1. ECU Information 2. Special Function | 1. Fuel Tank Level Sensor Calibration
BMW | K | K 1300 S | K40/11 | Motorcycle (Road)¦(2007-2015) | Chassis management system | Lear ZFE Loewe ZFE-Basic (2007-2015) | 1. ECU Information 2. Read Data Stream 3. DTC 4. Clear DTC 5. Active Test 6. Special Function | 1. ESA (Electronic Suspension Adjustment)
BMW | K | K 1300 S | K40/11 | Motorcycle (Road)¦(2007-2015) | Chassis management system | Lear ZFE Loewe ZFE-Basic (2007-2015) For US / CANADA | 1. ECU Information 2. Read Data Stream 3. DTC 4. Clear DTC 5. Active Test 6. Special Function | 1. ESA (Electronic Suspension Adjustment)
BMW | K | K 1300 S | K40/11 | Motorcycle (Road)¦(2007-2015) | Chassis management system | Lear ZFE Loewe ZFE-H (2007-2015) | 1. ECU Information 2. Read Data Stream 3. DTC 4. Clear DTC 5. Active Test 6. Special Function | 1. ESA (Electronic Suspension Adjustment)
BMW | K | K 1300 S | K40/11 | Motorcycle (Road)¦(2007-2015) | Chassis management system | Lear ZFE Loewe ZFE-H (2007-2015) For US / CANADA | 1. ECU Information 2. Read Data Stream 3. DTC 4. Clear DTC 5. Active Test 6. Special Function | 1. ESA (Electronic Suspension Adjustment)
BMW | K | K 1300 S | K40/11 | Motorcycle (Road)¦(2007-2015) | Meter | Siemens VDO KI (2007-2015) Kombi-L | 1. ECU Information 2. Read Data Stream 3. DTC 4. Clear DTC 5. Active Test
BMW | K | K 1300 S | K40/11 | Motorcycle (Road)¦(2007-2015) | Meter | Siemens VDO KI (2007-2015) Kombi-L - For the CANADIAN | 1. ECU Information 2. Read Data Stream 3. DTC 4. Clear DTC 5. Active Test
BMW | K | K 1300 S | K40/11 | Motorcycle (Road)¦(2007-2015) | ENG | Bosch BMS KP (2007-2015) | 1. ECU Information 2. Read Data Stream 3. DTC 4. Clear DTC 5. Active Test 6. Special Function | 1. Balance of idle adjusters 2. Exhaust gas throttle actuator adjustment 3. Carry out self-adaptive parameter learning
BMW | K | K 1300 S | K40/11 | Motorcycle (Road)¦(2007-2015) | ENG | Bosch BMS KP (2007-2015) For US / CANADA | 1. ECU Information 2. Read Data Stream 3. DTC 4. Clear DTC 5. Active Test 6. Special Function | 1. Balance of idle adjusters 2. Exhaust gas throttle actuator adjustment 3. Carry out self-adaptive parameter learning
BMW | K | K 1300 S | K40/11 | Motorcycle (Road)¦(2007-2015) | Service Lamp Reset | (2007-2015) Service (Auto) | 1. ECU Information 2. Read Data Stream 3. Special Function | 1. Read and set the SERVICE data 2. Read and set the service interval for partial mileage
BMW | K | K 1300 S | K40/11 | Motorcycle (Road)¦(2007-2015) | Special Settings | (2007-2015) Clock setting | 1. ECU Information 2. Read Data Stream 3. Special Function | 1. Date/time setting
BMW | K | K 1300 S | K40/11 | Motorcycle (Road)¦(2007-2015) | Suspension Control | Lear ESA Loewe (2007-2015) | 1. ECU Information 2. Read Data Stream 3. DTC 4. Clear DTC 5. Active Test 6. Special Function | 1. ESA (electronic suspension) calibration 2. Suspension calibration
BMW | K | K 1300 S | K40/11 | Motorcycle (Road)¦(2007-2015) | Suspension Control | Lear ESA Loewe (2007-2015) For US / CANADA | 1. ECU Information 2. Read Data Stream 3. DTC 4. Clear DTC 5. Active Test 6. Special Function | 1. ESA (electronic suspension) calibration 2. Suspension calibration
BMW | K | K 1300 S | K40/11 | Motorcycle (Road)¦(2007-2015) | Traction System | ASC (2007-2015) | 1. Read Data Stream
BMW | K | K 1300 S | K40/11 | Motorcycle (Road)¦(2007-2015) | TPMS | RDC (2007-2015) | 1. ECU Information 2. Read Data Stream 3. DTC 4. Clear DTC 5. Special Function | 1. Tire pressure sensor initialisation
BMW | K | K 1300 S | K40/11 | Motorcycle (Road)¦(2007-2015) | TPMS | RDC (2007-2015) For US / CANADA | 1. ECU Information 2. Read Data Stream 3. DTC 4. Clear DTC 5. Special Function | 1. Tire pressure sensor initialisation
BMW | K | K 1600 Bagger | K61 | Motorcycle (Road)¦(2017-2020) | ABS | Continental Automotive (2017-2020) | 1. ECU Information 2. Read Data Stream 3. DTC 4. Clear DTC 5. Special Function | 1. Brake purge procedure (front) 2. Brake purge procedure (rear) 3. Initialization of the tilt sensor
BMW | K | K 1600 Bagger | K61 | Motorcycle (Road)¦(2017-2020) | Alarm | Metasystem DWA (2017-2020) | 1. ECU Information 2. Read Data Stream 3. DTC 4. Clear DTC 5. Active Test 6. Special Function | 1. Remote control replacement
BMW | K | K 1600 Bagger | K61 | Motorcycle (Road)¦(2017-2020) | CIP - Special Functions | Lear GMS (2017-2020) Windscreen Setting | 1. ECU Information 2. DTC 3. Clear DTC 4. Special Function | 1. Windshield adjustment | 1. ATTENTION: The calibration of the adjustment using the button is possible only if the control module recognizes that the navigator's housing is closed. If an error occurs 2. check the switch and the wiring following the wiring diagram.
BMW | K | K 1600 Bagger | K61 | Motorcycle (Road)¦(2017-2020) | Chassis management system | Lear GM BCO (2017-2020) | 1. ECU Information 2. Read Data Stream 3. DTC 4. Clear DTC
BMW | K | K 1600 Bagger | K61 | Motorcycle (Road)¦(2017-2020) | Left Hand Control | Lear GMS FSA (2017-2020) | 1. ECU Information 2. Read Data Stream 3. DTC 4. Clear DTC 5. Special Function | 1. Windshield adjustment | 1. ATTENTION: The calibration of the adjustment using the button is possible only if the control module recognizes that the navigator's housing is closed. If an error occurs 2. check the switch and the wiring following the wiring diagram.
BMW | K | K 1600 Bagger | K61 | Motorcycle (Road)¦(2017-2020) | Head Lamp Adjustment | SWE (2017-2020) | 1. ECU Information 2. Read Data Stream 3. DTC 4. Clear DTC 5. Active Test 6. Special Function | 1. Headlight adjust
BMW | K | K 1600 Bagger | K61 | Motorcycle (Road)¦(2017-2020) | Infotainment System | TM TPM (2017-2020) | 1. ECU Information 2. Read Data Stream 3. DTC 4. Clear DTC 5. Active Test 6. Special Function | 1. Language configuration 2. Emergency call service
BMW | K | K 1600 Bagger | K61 | Motorcycle (Road)¦(2017-2020) | Meter | Preh Kombi (2017-2020) | 1. ECU Information 2. Read Data Stream 3. DTC 4. Clear DTC
BMW | K | K 1600 Bagger | K61 | Motorcycle (Road)¦(2017-2020) | ENG | Bosch BMS MP1 (2017-2020) E4 | 1. ECU Information 2. Read Data Stream 3. DTC 4. Clear DTC 5. Active Test 6. Special Function | 1. Reset of the mixture adaptation values 2. Reset of the electronic traction control adaptation values 3. Reset of the accelerator grip adaptation values 4. Reset of the throttle valve adaptation values 5. Reset of the gear position adaptation values 6. Reset of all the adaptation values 7. Activate/deactivate showroom mode
BMW | K | K 1600 Bagger | K61 | Motorcycle (Road)¦(2017-2020) | Radio | Audio (2017-2020) | 1. ECU Information 2. Read Data Stream 3. DTC 4. Clear DTC 5. Active Test
BMW | K | K 1600 Bagger | K61 | Motorcycle (Road)¦(2017-2020) | Service Lamp Reset | (2017-2020) Service (Auto) | 1. ECU Information 2. Read Data Stream 3. Special Function | 1. Read and set the SERVICE data 2. Read and set the service interval for partial mileage
BMW | K | K 1600 Bagger | K61 | Motorcycle (Road)¦(2017-2020) | Special Settings | (2017-2020) Clock setting | 1. ECU Information 2. Read Data Stream 3. Special Function | 1. Date/time setting
BMW | K | K 1600 Bagger | K61 | Motorcycle (Road)¦(2017-2020) | Suspension Control | Temic ESA SAF (2017-2020) | 1. ECU Information 2. Read Data Stream 3. DTC 4. Clear DTC 5. Special Function | 1. ESA (electronic suspension) calibration 2. Sensor calibration
BMW | K | K 1600 Bagger | K61 | Motorcycle (Road)¦(2017-2020) | TPMS | Schrader RDC (2017-2020) | 1. ECU Information 2. Read Data Stream 3. DTC 4. Clear DTC 5. Special Function | 1. Tyre pressure sensor initialization (front) 2. Tyre pressure sensor initialization (rear)
BMW | K | K 1600 Bagger | K61 | Motorcycle (Road)¦(2021-) | ABS | Continental Automotive (2021-) | 1. ECU Information 2. Read Data Stream 3. DTC 4. Clear DTC 5. Special Function | 1. Brake purge procedure (front) 2. Brake purge procedure (rear) 3. Initialization of the tilt sensor
BMW | K | K 1600 Bagger | K61 | Motorcycle (Road)¦(2021-) | Alarm | Metasystem DWA (2021-) | 1. ECU Information 2. Read Data Stream 3. DTC 4. Clear DTC 5. Active Test 6. Special Function | 1. Remote control replacement
BMW | K | K 1600 Bagger | K61 | Motorcycle (Road)¦(2021-) | CIP - Special Functions | Lear GMS (2021-) Windscreen Setting | 1. ECU Information 2. DTC 3. Clear DTC 4. Special Function | 1. Windshield adjustment | 1. ATTENTION: The calibration of the adjustment using the button is possible only if the control module recognizes that the navigator's housing is closed. If an error occurs 2. check the switch and the wiring following the wiring diagram.
BMW | K | K 1600 Bagger | K61 | Motorcycle (Road)¦(2021-) | Chassis management system | Lear GM BCO (2021-) | 1. ECU Information 2. Read Data Stream 3. DTC 4. Clear DTC
BMW | K | K 1600 Bagger | K61 | Motorcycle (Road)¦(2021-) | Left Hand Control | Lear GMS FSA (2021-) | 1. ECU Information 2. Read Data Stream 3. DTC 4. Clear DTC 5. Special Function | 1. Windshield adjustment | 1. ATTENTION: The calibration of the adjustment using the button is possible only if the control module recognizes that the navigator's housing is closed. If an error occurs 2. check the switch and the wiring following the wiring diagram.
BMW | K | K 1600 Bagger | K61 | Motorcycle (Road)¦(2021-) | Head Lamp Adjustment | SWE (2021-) | 1. ECU Information 2. Read Data Stream 3. DTC 4. Clear DTC 5. Active Test 6. Special Function | 1. Headlight adjust
BMW | K | K 1600 Bagger | K61 | Motorcycle (Road)¦(2021-) | Infotainment System | TM TPM (2021-) | 1. ECU Information 2. Read Data Stream 3. DTC 4. Clear DTC 5. Active Test 6. Special Function | 1. Language configuration 2. Emergency call service
BMW | K | K 1600 Bagger | K61 | Motorcycle (Road)¦(2021-) | Meter | Preh Kombi (2021-) | 1. ECU Information 2. Read Data Stream 3. DTC 4. Clear DTC
BMW | K | K 1600 Bagger | K61 | Motorcycle (Road)¦(2021-) | ENG | Bosch BMS MP1 (2021-) | 1. ECU Information 2. Read Data Stream 3. DTC 4. Clear DTC 5. Active Test 6. Special Function | 1. Reset of the mixture adaptation values 2. Reset of the electronic traction control adaptation values 3. Reset of the accelerator grip adaptation values 4. Reset of the throttle valve adaptation values 5. Reset of the gear position adaptation values 6. Reset of all the adaptation values 7. Activate/deactivate showroom mode
BMW | K | K 1600 Bagger | K61 | Motorcycle (Road)¦(2021-) | Radio | Audio (2021-) | 1. ECU Information 2. Read Data Stream 3. DTC 4. Clear DTC 5. Active Test
BMW | K | K 1600 Bagger | K61 | Motorcycle (Road)¦(2021-) | Service Lamp Reset | (2021-) Service (Auto) | 1. ECU Information 2. Read Data Stream 3. Special Function | 1. Read and set the SERVICE data 2. Read and set the service interval for partial mileage
BMW | K | K 1600 Bagger | K61 | Motorcycle (Road)¦(2021-) | Special Settings | (2021-) Clock setting | 1. ECU Information 2. Read Data Stream 3. Special Function | 1. Date/time setting
BMW | K | K 1600 Bagger | K61 | Motorcycle (Road)¦(2021-) | Suspension Control | Temic ESA SAF (2021-) | 1. ECU Information 2. Read Data Stream 3. DTC 4. Clear DTC 5. Special Function | 1. ESA (electronic suspension) calibration 2. Sensor calibration
BMW | K | K 1600 Bagger | K61 | Motorcycle (Road)¦(2021-) | TPMS | Schrader RDC (2021-) | 1. ECU Information 2. Read Data Stream 3. DTC 4. Clear DTC 5. Special Function | 1. Tyre pressure sensor initialization (front) 2. Tyre pressure sensor initialization (rear)
BMW | K | K 1600 GT | K48 | Motorcycle (Road)¦(2010-2016) | ABS | Continental Automotive (2010-2016) | 1. ECU Information 2. Read Data Stream 3. DTC 4. Clear DTC 5. Active Test 6. Special Function | 1. ABS modulator bleeding (front) 2. ABS modulator bleeding (rear)
BMW | K | K 1600 GT | K48 | Motorcycle (Road)¦(2010-2016) | Alarm | Metasystem DWA (2010-2016) | 1. ECU Information 2. Read Data Stream 3. DTC 4. Clear DTC 5. Special Function | 1. Remote control replacement
BMW | K | K 1600 GT | K48 | Motorcycle (Road)¦(2010-2016) | CIP - Special Functions | Lear GMS (2010-2016) Windscreen Setting | 1. ECU Information 2. DTC 3. Clear DTC 4. Special Function | 1. Windshield adjustment
BMW | K | K 1600 GT | K48 | Motorcycle (Road)¦(2010-2016) | Chassis management system | Lear GM (2010-2016) | 1. ECU Information 2. Read Data Stream 3. DTC 4. Clear DTC 5. Active Test
BMW | K | K 1600 GT | K48 | Motorcycle (Road)¦(2010-2016) | Left Hand Control | Lear GMS (2010-2016) | 1. ECU Information 2. Read Data Stream 3. DTC 4. Clear DTC 5. Active Test
BMW | K | K 1600 GT | K48 | Motorcycle (Road)¦(2010-2016) | Head Lamp Adjustment | SWE (2010-2016) Self-adaptive Head Lamp | 1. ECU Information 2. Read Data Stream 3. DTC 4. Clear DTC 5. Special Function | 1. Headlight adjust
BMW | K | K 1600 GT | K48 | Motorcycle (Road)¦(2010-2016) | Meter | Preh Kombi (2010-2016) | 1. ECU Information 2. Read Data Stream 3. DTC 4. Clear DTC 5. Active Test
BMW | K | K 1600 GT | K48 | Motorcycle (Road)¦(2010-2016) | ENG | Bosch BMS X (2010-2016) | 1. ECU Information 2. Read Data Stream 3. DTC 4. Clear DTC 5. Active Test 6. Special Function | 1. Reset of the mixture adaptation values 2. Reset of the electronic traction control adaptation values 3. Reset of the accelerator grip adaptation values 4. Reset of the throttle valve adaptation values 5. Reset of the gear position adaptation values 6. Reset of all the adaptation values
BMW | K | K 1600 GT | K48 | Motorcycle (Road)¦(2010-2016) | Radio | Audio (2010-2016) | 1. ECU Information 2. Read Data Stream 3. DTC 4. Clear DTC 5. Active Test
BMW | K | K 1600 GT | K48 | Motorcycle (Road)¦(2010-2016) | Service Lamp Reset | (2010-2016) Service (Auto) | 1. ECU Information 2. Read Data Stream 3. Special Function | 1. Read and set the SERVICE data 2. Read and set the service interval for partial mileage
BMW | K | K 1600 GT | K48 | Motorcycle (Road)¦(2010-2016) | Special Settings | (2010-2016) Clock setting | 1. ECU Information 2. Read Data Stream 3. Special Function | 1. Date/time setting
BMW | K | K 1600 GT | K48 | Motorcycle (Road)¦(2010-2016) | Suspension Control | ESA (2010-2016) | 1. ECU Information 2. Read Data Stream 3. DTC 4. Clear DTC 5. Special Function | 1. ESA (electronic suspension) calibration
BMW | K | K 1600 GT | K48 | Motorcycle (Road)¦(2010-2016) | TPMS | Schrader RDC (2010-2016) | 1. ECU Information 2. Read Data Stream 3. DTC 4. Clear DTC 5. Special Function | 1. Tyre pressure sensor initialization (front) 2. Tyre pressure sensor initialization (rear)
BMW | K | K 1600 GT | K48 | Motorcycle (Road)¦(2016-2020) | ABS | Continental Automotive (2016-2020) | 1. ECU Information 2. Read Data Stream 3. DTC 4. Clear DTC 5. Special Function | 1. Brake purge procedure (front) 2. Brake purge procedure (rear) 3. Initialization of the tilt sensor
BMW | K | K 1600 GT | K48 | Motorcycle (Road)¦(2016-2020) | Alarm | Metasystem DWA (2016-2020) | 1. ECU Information 2. Read Data Stream 3. DTC 4. Clear DTC 5. Active Test 6. Special Function | 1. Remote control replacement
BMW | K | K 1600 GT | K48 | Motorcycle (Road)¦(2016-2020) | CIP - Special Functions | Lear GMS (2016-2020) Windscreen Setting | 1. ECU Information 2. DTC 3. Clear DTC 4. Special Function | 1. Windshield adjustment | 1. ATTENTION: The calibration of the adjustment using the button is possible only if the control module recognizes that the navigator's housing is closed. If an error occurs 2. check the switch and the wiring following the wiring diagram.
BMW | K | K 1600 GT | K48 | Motorcycle (Road)¦(2016-2020) | Chassis management system | Lear GM BCO (2016-2020) | 1. ECU Information 2. Read Data Stream 3. DTC 4. Clear DTC
BMW | K | K 1600 GT | K48 | Motorcycle (Road)¦(2016-2020) | Left Hand Control | Lear GMS FSA (2016-2020) | 1. ECU Information 2. Read Data Stream 3. DTC 4. Clear DTC 5. Special Function | 1. Windshield adjustment | 1. ATTENTION: The calibration of the adjustment using the button is possible only if the control module recognizes that the navigator's housing is closed. If an error occurs 2. check the switch and the wiring following the wiring diagram.
BMW | K | K 1600 GT | K48 | Motorcycle (Road)¦(2016-2020) | Head Lamp Adjustment | SWE (2016-2020) | 1. ECU Information 2. Read Data Stream 3. DTC 4. Clear DTC 5. Active Test 6. Special Function | 1. Headlight adjust
BMW | K | K 1600 GT | K48 | Motorcycle (Road)¦(2016-2020) | Infotainment System | TM TPM (2016-2020) | 1. ECU Information 2. Read Data Stream 3. DTC 4. Clear DTC 5. Active Test 6. Special Function | 1. Language configuration 2. Emergency call service
BMW | K | K 1600 GT | K48 | Motorcycle (Road)¦(2016-2020) | Meter | Preh Kombi (2016-2020) | 1. ECU Information 2. Read Data Stream 3. DTC 4. Clear DTC
BMW | K | K 1600 GT | K48 | Motorcycle (Road)¦(2016-2020) | ENG | Bosch BMS MP1 (2016-2020) E4 | 1. ECU Information 2. Read Data Stream 3. DTC 4. Clear DTC 5. Active Test 6. Special Function | 1. Reset of the mixture adaptation values 2. Reset of the electronic traction control adaptation values 3. Reset of the accelerator grip adaptation values 4. Reset of the throttle valve adaptation values 5. Reset of the gear position adaptation values 6. Reset of all the adaptation values 7. Activate/deactivate showroom mode
BMW | K | K 1600 GT | K48 | Motorcycle (Road)¦(2016-2020) | Radio | Audio (2016-2020) | 1. ECU Information 2. Read Data Stream 3. DTC 4. Clear DTC 5. Active Test
BMW | K | K 1600 GT | K48 | Motorcycle (Road)¦(2016-2020) | Service Lamp Reset | (2016-2020) Service (Auto) | 1. ECU Information 2. Read Data Stream 3. Special Function | 1. Read and set the SERVICE data 2. Read and set the service interval for partial mileage
BMW | K | K 1600 GT | K48 | Motorcycle (Road)¦(2016-2020) | Special Settings | (2016-2020) Clock setting | 1. ECU Information 2. Read Data Stream 3. Special Function | 1. Date/time setting
BMW | K | K 1600 GT | K48 | Motorcycle (Road)¦(2016-2020) | Suspension Control | Temic ESA SAF (2016-2020) | 1. ECU Information 2. Read Data Stream 3. DTC 4. Clear DTC 5. Special Function | 1. ESA (electronic suspension) calibration 2. Sensor calibration
BMW | K | K 1600 GT | K48 | Motorcycle (Road)¦(2016-2020) | TPMS | Schrader RDC (2016-2020) | 1. ECU Information 2. Read Data Stream 3. DTC 4. Clear DTC 5. Special Function | 1. Tyre pressure sensor initialization (front) 2. Tyre pressure sensor initialization (rear)
BMW | K | K 1600 GT | K48 | Motorcycle (Road)¦(2021-) | ABS | Continental Automotive (2021-) | 1. ECU Information 2. Read Data Stream 3. DTC 4. Clear DTC 5. Special Function | 1. Brake purge procedure (front) 2. Brake purge procedure (rear) 3. Initialization of the tilt sensor
BMW | K | K 1600 GT | K48 | Motorcycle (Road)¦(2021-) | Alarm | Metasystem DWA (2021-) | 1. ECU Information 2. Read Data Stream 3. DTC 4. Clear DTC 5. Active Test 6. Special Function | 1. Remote control replacement
BMW | K | K 1600 GT | K48 | Motorcycle (Road)¦(2021-) | CIP - Special Functions | Lear GMS (2021-) Windscreen Setting | 1. ECU Information 2. DTC 3. Clear DTC 4. Special Function | 1. Windshield adjustment | 1. ATTENTION: The calibration of the adjustment using the button is possible only if the control module recognizes that the navigator's housing is closed. If an error occurs 2. check the switch and the wiring following the wiring diagram.
BMW | K | K 1600 GT | K48 | Motorcycle (Road)¦(2021-) | Chassis management system | Lear GM BCO (2021-) | 1. ECU Information 2. Read Data Stream 3. DTC 4. Clear DTC
BMW | K | K 1600 GT | K48 | Motorcycle (Road)¦(2021-) | Left Hand Control | Lear GMS FSA (2021-) | 1. ECU Information 2. Read Data Stream 3. DTC 4. Clear DTC 5. Special Function | 1. Windshield adjustment | 1. ATTENTION: The calibration of the adjustment using the button is possible only if the control module recognizes that the navigator's housing is closed. If an error occurs 2. check the switch and the wiring following the wiring diagram.
BMW | K | K 1600 GT | K48 | Motorcycle (Road)¦(2021-) | Head Lamp Adjustment | SWE (2021-) | 1. ECU Information 2. Read Data Stream 3. DTC 4. Clear DTC 5. Active Test 6. Special Function | 1. Headlight adjust
BMW | K | K 1600 GT | K48 | Motorcycle (Road)¦(2021-) | Infotainment System | TM TPM (2021-) | 1. ECU Information 2. Read Data Stream 3. DTC 4. Clear DTC 5. Active Test 6. Special Function | 1. Language configuration 2. Emergency call service
BMW | K | K 1600 GT | K48 | Motorcycle (Road)¦(2021-) | Meter | Preh Kombi (2021-) | 1. ECU Information 2. Read Data Stream 3. DTC 4. Clear DTC
BMW | K | K 1600 GT | K48 | Motorcycle (Road)¦(2021-) | ENG | Bosch BMS MP1 (2021-) | 1. ECU Information 2. Read Data Stream 3. DTC 4. Clear DTC 5. Active Test 6. Special Function | 1. Reset of the mixture adaptation values 2. Reset of the electronic traction control adaptation values 3. Reset of the accelerator grip adaptation values 4. Reset of the throttle valve adaptation values 5. Reset of the gear position adaptation values 6. Reset of all the adaptation values 7. Activate/deactivate showroom mode
BMW | K | K 1600 GT | K48 | Motorcycle (Road)¦(2021-) | Radio | Audio (2021-) | 1. ECU Information 2. Read Data Stream 3. DTC 4. Clear DTC 5. Active Test
BMW | K | K 1600 GT | K48 | Motorcycle (Road)¦(2021-) | Service Lamp Reset | (2021-) Service (Auto) | 1. ECU Information 2. Read Data Stream 3. Special Function | 1. Read and set the SERVICE data 2. Read and set the service interval for partial mileage
BMW | K | K 1600 GT | K48 | Motorcycle (Road)¦(2021-) | Special Settings | (2021-) Clock setting | 1. ECU Information 2. Read Data Stream 3. Special Function | 1. Date/time setting
BMW | K | K 1600 GT | K48 | Motorcycle (Road)¦(2021-) | Suspension Control | Temic ESA SAF (2021-) | 1. ECU Information 2. Read Data Stream 3. DTC 4. Clear DTC 5. Special Function | 1. ESA (electronic suspension) calibration 2. Sensor calibration
BMW | K | K 1600 GT | K48 | Motorcycle (Road)¦(2021-) | TPMS | Schrader RDC (2021-) | 1. ECU Information 2. Read Data Stream 3. DTC 4. Clear DTC 5. Special Function | 1. Tyre pressure sensor initialization (front) 2. Tyre pressure sensor initialization (rear)
BMW | K | K 1600 GTL | K48 | Motorcycle (Road)¦(2010-2016) | ABS | Continental Automotive (2010-2016) | 1. ECU Information 2. Read Data Stream 3. DTC 4. Clear DTC 5. Active Test 6. Special Function | 1. ABS modulator bleeding (front) 2. ABS modulator bleeding (rear)
BMW | K | K 1600 GTL | K48 | Motorcycle (Road)¦(2010-2016) | Alarm | Metasystem DWA (2010-2016) | 1. ECU Information 2. Read Data Stream 3. DTC 4. Clear DTC 5. Special Function | 1. Remote control replacement
BMW | K | K 1600 GTL | K48 | Motorcycle (Road)¦(2010-2016) | CIP - Special Functions | Lear GMS (2010-2016) Windscreen Setting | 1. ECU Information 2. DTC 3. Clear DTC 4. Special Function | 1. Windshield adjustment
BMW | K | K 1600 GTL | K48 | Motorcycle (Road)¦(2010-2016) | Chassis management system | Lear GM (2010-2016) | 1. ECU Information 2. Read Data Stream 3. DTC 4. Clear DTC 5. Active Test
BMW | K | K 1600 GTL | K48 | Motorcycle (Road)¦(2010-2016) | Left Hand Control | Lear GMS (2010-2016) | 1. ECU Information 2. Read Data Stream 3. DTC 4. Clear DTC 5. Active Test
BMW | K | K 1600 GTL | K48 | Motorcycle (Road)¦(2010-2016) | Head Lamp Adjustment | SWE (2010-2016) Self-adaptive Head Lamp | 1. ECU Information 2. Read Data Stream 3. DTC 4. Clear DTC 5. Special Function | 1. Headlight adjust
BMW | K | K 1600 GTL | K48 | Motorcycle (Road)¦(2010-2016) | Meter | Preh Kombi (2010-2016) | 1. ECU Information 2. Read Data Stream 3. DTC 4. Clear DTC 5. Active Test
BMW | K | K 1600 GTL | K48 | Motorcycle (Road)¦(2010-2016) | ENG | Bosch BMS X (2010-2016) | 1. ECU Information 2. Read Data Stream 3. DTC 4. Clear DTC 5. Active Test 6. Special Function | 1. Reset of the mixture adaptation values 2. Reset of the electronic traction control adaptation values 3. Reset of the accelerator grip adaptation values 4. Reset of the throttle valve adaptation values 5. Reset of the gear position adaptation values 6. Reset of all the adaptation values
BMW | K | K 1600 GTL | K48 | Motorcycle (Road)¦(2010-2016) | Radio | Audio (2010-2016) | 1. ECU Information 2. Read Data Stream 3. DTC 4. Clear DTC 5. Active Test
BMW | K | K 1600 GTL | K48 | Motorcycle (Road)¦(2010-2016) | Service Lamp Reset | (2010-2016) Service (Auto) | 1. ECU Information 2. Read Data Stream 3. Special Function | 1. Read and set the SERVICE data 2. Read and set the service interval for partial mileage
BMW | K | K 1600 GTL | K48 | Motorcycle (Road)¦(2010-2016) | Special Settings | (2010-2016) Clock setting | 1. ECU Information 2. Read Data Stream 3. Special Function | 1. Date/time setting
BMW | K | K 1600 GTL | K48 | Motorcycle (Road)¦(2010-2016) | Suspension Control | ESA (2010-2016) | 1. ECU Information 2. Read Data Stream 3. DTC 4. Clear DTC 5. Special Function | 1. ESA (electronic suspension) calibration
BMW | K | K 1600 GTL | K48 | Motorcycle (Road)¦(2010-2016) | TPMS | Schrader RDC (2010-2016) | 1. ECU Information 2. Read Data Stream 3. DTC 4. Clear DTC 5. Special Function | 1. Tyre pressure sensor initialization (front) 2. Tyre pressure sensor initialization (rear)
BMW | K | K 1600 GTL | K48 | Motorcycle (Road)¦(2016-2020) | ABS | Continental Automotive (2016-2020) | 1. ECU Information 2. Read Data Stream 3. DTC 4. Clear DTC 5. Special Function | 1. Brake purge procedure (front) 2. Brake purge procedure (rear) 3. Initialization of the tilt sensor
BMW | K | K 1600 GTL | K48 | Motorcycle (Road)¦(2016-2020) | Alarm | Metasystem DWA (2016-2020) | 1. ECU Information 2. Read Data Stream 3. DTC 4. Clear DTC 5. Active Test 6. Special Function | 1. Remote control replacement
BMW | K | K 1600 GTL | K48 | Motorcycle (Road)¦(2016-2020) | CIP - Special Functions | Lear GMS (2016-2020) Windscreen Setting | 1. ECU Information 2. DTC 3. Clear DTC 4. Special Function | 1. Windshield adjustment | 1. ATTENTION: The calibration of the adjustment using the button is possible only if the control module recognizes that the navigator's housing is closed. If an error occurs 2. check the switch and the wiring following the wiring diagram.
BMW | K | K 1600 GTL | K48 | Motorcycle (Road)¦(2016-2020) | Chassis management system | Lear GM BCO (2016-2020) | 1. ECU Information 2. Read Data Stream 3. DTC 4. Clear DTC
BMW | K | K 1600 GTL | K48 | Motorcycle (Road)¦(2016-2020) | Left Hand Control | Lear GMS FSA (2016-2020) | 1. ECU Information 2. Read Data Stream 3. DTC 4. Clear DTC 5. Special Function | 1. Windshield adjustment | 1. ATTENTION: The calibration of the adjustment using the button is possible only if the control module recognizes that the navigator's housing is closed. If an error occurs 2. check the switch and the wiring following the wiring diagram.
BMW | K | K 1600 GTL | K48 | Motorcycle (Road)¦(2016-2020) | Head Lamp Adjustment | SWE (2016-2020) | 1. ECU Information 2. Read Data Stream 3. DTC 4. Clear DTC 5. Active Test 6. Special Function | 1. Headlight adjust
BMW | K | K 1600 GTL | K48 | Motorcycle (Road)¦(2016-2020) | Infotainment System | TM TPM (2016-2020) | 1. ECU Information 2. Read Data Stream 3. DTC 4. Clear DTC 5. Active Test 6. Special Function | 1. Language configuration 2. Emergency call service
BMW | K | K 1600 GTL | K48 | Motorcycle (Road)¦(2016-2020) | Meter | Preh Kombi (2016-2020) | 1. ECU Information 2. Read Data Stream 3. DTC 4. Clear DTC
BMW | K | K 1600 GTL | K48 | Motorcycle (Road)¦(2016-2020) | ENG | Bosch BMS MP1 (2016-2020) E4 | 1. ECU Information 2. Read Data Stream 3. DTC 4. Clear DTC 5. Active Test 6. Special Function | 1. Reset of the mixture adaptation values 2. Reset of the electronic traction control adaptation values 3. Reset of the accelerator grip adaptation values 4. Reset of the throttle valve adaptation values 5. Reset of the gear position adaptation values 6. Reset of all the adaptation values 7. Activate/deactivate showroom mode
BMW | K | K 1600 GTL | K48 | Motorcycle (Road)¦(2016-2020) | Radio | Audio (2016-2020) | 1. ECU Information 2. Read Data Stream 3. DTC 4. Clear DTC 5. Active Test
BMW | K | K 1600 GTL | K48 | Motorcycle (Road)¦(2016-2020) | Service Lamp Reset | (2016-2020) Service (Auto) | 1. ECU Information 2. Read Data Stream 3. Special Function | 1. Read and set the SERVICE data 2. Read and set the service interval for partial mileage
BMW | K | K 1600 GTL | K48 | Motorcycle (Road)¦(2016-2020) | Special Settings | (2016-2020) Clock setting | 1. ECU Information 2. Read Data Stream 3. Special Function | 1. Date/time setting
BMW | K | K 1600 GTL | K48 | Motorcycle (Road)¦(2016-2020) | Suspension Control | Temic ESA SAF (2016-2020) | 1. ECU Information 2. Read Data Stream 3. DTC 4. Clear DTC 5. Special Function | 1. ESA (electronic suspension) calibration 2. Sensor calibration
BMW | K | K 1600 GTL | K48 | Motorcycle (Road)¦(2016-2020) | TPMS | Schrader RDC (2016-2020) | 1. ECU Information 2. Read Data Stream 3. DTC 4. Clear DTC 5. Special Function | 1. Tyre pressure sensor initialization (front) 2. Tyre pressure sensor initialization (rear)
BMW | K | K 1600 GTL | K48 | Motorcycle (Road)¦(2021-) | ABS | Continental Automotive (2021-) | 1. ECU Information 2. Read Data Stream 3. DTC 4. Clear DTC 5. Special Function | 1. Brake purge procedure (front) 2. Brake purge procedure (rear) 3. Initialization of the tilt sensor
BMW | K | K 1600 GTL | K48 | Motorcycle (Road)¦(2021-) | Alarm | Metasystem DWA (2021-) | 1. ECU Information 2. Read Data Stream 3. DTC 4. Clear DTC 5. Active Test 6. Special Function | 1. Remote control replacement
BMW | K | K 1600 GTL | K48 | Motorcycle (Road)¦(2021-) | CIP - Special Functions | Lear GMS (2021-) Windscreen Setting | 1. ECU Information 2. DTC 3. Clear DTC 4. Special Function | 1. Windshield adjustment | 1. ATTENTION: The calibration of the adjustment using the button is possible only if the control module recognizes that the navigator's housing is closed. If an error occurs 2. check the switch and the wiring following the wiring diagram.
BMW | K | K 1600 GTL | K48 | Motorcycle (Road)¦(2021-) | Chassis management system | Lear GM BCO (2021-) | 1. ECU Information 2. Read Data Stream 3. DTC 4. Clear DTC
BMW | K | K 1600 GTL | K48 | Motorcycle (Road)¦(2021-) | Left Hand Control | Lear GMS FSA (2021-) | 1. ECU Information 2. Read Data Stream 3. DTC 4. Clear DTC 5. Special Function | 1. Windshield adjustment | 1. ATTENTION: The calibration of the adjustment using the button is possible only if the control module recognizes that the navigator's housing is closed. If an error occurs 2. check the switch and the wiring following the wiring diagram.
BMW | K | K 1600 GTL | K48 | Motorcycle (Road)¦(2021-) | Head Lamp Adjustment | SWE (2021-) | 1. ECU Information 2. Read Data Stream 3. DTC 4. Clear DTC 5. Active Test 6. Special Function | 1. Headlight adjust
BMW | K | K 1600 GTL | K48 | Motorcycle (Road)¦(2021-) | Infotainment System | TM TPM (2021-) | 1. ECU Information 2. Read Data Stream 3. DTC 4. Clear DTC 5. Active Test 6. Special Function | 1. Language configuration 2. Emergency call service
BMW | K | K 1600 GTL | K48 | Motorcycle (Road)¦(2021-) | Meter | Preh Kombi (2021-) | 1. ECU Information 2. Read Data Stream 3. DTC 4. Clear DTC
BMW | K | K 1600 GTL | K48 | Motorcycle (Road)¦(2021-) | ENG | Bosch BMS MP1 (2021-) | 1. ECU Information 2. Read Data Stream 3. DTC 4. Clear DTC 5. Active Test 6. Special Function | 1. Reset of the mixture adaptation values 2. Reset of the electronic traction control adaptation values 3. Reset of the accelerator grip adaptation values 4. Reset of the throttle valve adaptation values 5. Reset of the gear position adaptation values 6. Reset of all the adaptation values 7. Activate/deactivate showroom mode
BMW | K | K 1600 GTL | K48 | Motorcycle (Road)¦(2021-) | Radio | Audio (2021-) | 1. ECU Information 2. Read Data Stream 3. DTC 4. Clear DTC 5. Active Test
BMW | K | K 1600 GTL | K48 | Motorcycle (Road)¦(2021-) | Service Lamp Reset | (2021-) Service (Auto) | 1. ECU Information 2. Read Data Stream 3. Special Function | 1. Read and set the SERVICE data 2. Read and set the service interval for partial mileage
BMW | K | K 1600 GTL | K48 | Motorcycle (Road)¦(2021-) | Special Settings | (2021-) Clock setting | 1. ECU Information 2. Read Data Stream 3. Special Function | 1. Date/time setting
BMW | K | K 1600 GTL | K48 | Motorcycle (Road)¦(2021-) | Suspension Control | Temic ESA SAF (2021-) | 1. ECU Information 2. Read Data Stream 3. DTC 4. Clear DTC 5. Special Function | 1. ESA (electronic suspension) calibration 2. Sensor calibration
BMW | K | K 1600 GTL | K48 | Motorcycle (Road)¦(2021-) | TPMS | Schrader RDC (2021-) | 1. ECU Information 2. Read Data Stream 3. DTC 4. Clear DTC 5. Special Function | 1. Tyre pressure sensor initialization (front) 2. Tyre pressure sensor initialization (rear)
BMW | K | K 1600 Grand America | K61 | Motorcycle (Road)¦(2017-2020) | ABS | Continental Automotive (2017-2020) | 1. ECU Information 2. Read Data Stream 3. DTC 4. Clear DTC 5. Special Function | 1. Brake purge procedure (front) 2. Brake purge procedure (rear) 3. Initialization of the tilt sensor
BMW | K | K 1600 Grand America | K61 | Motorcycle (Road)¦(2017-2020) | Alarm | Metasystem DWA (2017-2020) | 1. ECU Information 2. Read Data Stream 3. DTC 4. Clear DTC 5. Active Test 6. Special Function | 1. Remote control replacement
BMW | K | K 1600 Grand America | K61 | Motorcycle (Road)¦(2017-2020) | CIP - Special Functions | Lear GMS (2017-2020) Windscreen Setting | 1. ECU Information 2. DTC 3. Clear DTC 4. Special Function | 1. Windshield adjustment | 1. ATTENTION: The calibration of the adjustment using the button is possible only if the control module recognizes that the navigator's housing is closed. If an error occurs 2. check the switch and the wiring following the wiring diagram.
BMW | K | K 1600 Grand America | K61 | Motorcycle (Road)¦(2017-2020) | Chassis management system | Lear GM BCO (2017-2020) | 1. ECU Information 2. Read Data Stream 3. DTC 4. Clear DTC
BMW | K | K 1600 Grand America | K61 | Motorcycle (Road)¦(2017-2020) | Left Hand Control | Lear GMS FSA (2017-2020) | 1. ECU Information 2. Read Data Stream 3. DTC 4. Clear DTC 5. Special Function | 1. Windshield adjustment | 1. ATTENTION: The calibration of the adjustment using the button is possible only if the control module recognizes that the navigator's housing is closed. If an error occurs 2. check the switch and the wiring following the wiring diagram.
BMW | K | K 1600 Grand America | K61 | Motorcycle (Road)¦(2017-2020) | Head Lamp Adjustment | SWE (2017-2020) | 1. ECU Information 2. Read Data Stream 3. DTC 4. Clear DTC 5. Active Test 6. Special Function | 1. Headlight adjust
BMW | K | K 1600 Grand America | K61 | Motorcycle (Road)¦(2017-2020) | Infotainment System | TM TPM (2017-2020) | 1. ECU Information 2. Read Data Stream 3. DTC 4. Clear DTC 5. Active Test 6. Special Function | 1. Language configuration 2. Emergency call service
BMW | K | K 1600 Grand America | K61 | Motorcycle (Road)¦(2017-2020) | Meter | Preh Kombi (2017-2020) | 1. ECU Information 2. Read Data Stream 3. DTC 4. Clear DTC
BMW | K | K 1600 Grand America | K61 | Motorcycle (Road)¦(2017-2020) | ENG | Bosch BMS MP1 (2017-2020) E4 | 1. ECU Information 2. Read Data Stream 3. DTC 4. Clear DTC 5. Active Test 6. Special Function | 1. Reset of the mixture adaptation values 2. Reset of the electronic traction control adaptation values 3. Reset of the accelerator grip adaptation values 4. Reset of the throttle valve adaptation values 5. Reset of the gear position adaptation values 6. Reset of all the adaptation values 7. Activate/deactivate showroom mode
BMW | K | K 1600 Grand America | K61 | Motorcycle (Road)¦(2017-2020) | Radio | Audio (2017-2020) | 1. ECU Information 2. Read Data Stream 3. DTC 4. Clear DTC 5. Active Test
BMW | K | K 1600 Grand America | K61 | Motorcycle (Road)¦(2017-2020) | Service Lamp Reset | (2017-2020) Service (Auto) | 1. ECU Information 2. Read Data Stream 3. Special Function | 1. Read and set the SERVICE data 2. Read and set the service interval for partial mileage
BMW | K | K 1600 Grand America | K61 | Motorcycle (Road)¦(2017-2020) | Special Settings | (2017-2020) Clock setting | 1. ECU Information 2. Read Data Stream 3. Special Function | 1. Date/time setting
BMW | K | K 1600 Grand America | K61 | Motorcycle (Road)¦(2017-2020) | Suspension Control | Temic ESA SAF (2017-2020) | 1. ECU Information 2. Read Data Stream 3. DTC 4. Clear DTC 5. Special Function | 1. ESA (electronic suspension) calibration 2. Sensor calibration
BMW | K | K 1600 Grand America | K61 | Motorcycle (Road)¦(2017-2020) | TPMS | Schrader RDC (2017-2020) | 1. ECU Information 2. Read Data Stream 3. DTC 4. Clear DTC 5. Special Function | 1. Tyre pressure sensor initialization (front) 2. Tyre pressure sensor initialization (rear)
BMW | K | K 1600 Grand America | K61 | Motorcycle (Road)¦(2021-) | ABS | Continental Automotive (2021-) | 1. ECU Information 2. Read Data Stream 3. DTC 4. Clear DTC 5. Special Function | 1. Brake purge procedure (front) 2. Brake purge procedure (rear) 3. Initialization of the tilt sensor
BMW | K | K 1600 Grand America | K61 | Motorcycle (Road)¦(2021-) | Alarm | Metasystem DWA (2021-) | 1. ECU Information 2. Read Data Stream 3. DTC 4. Clear DTC 5. Active Test 6. Special Function | 1. Remote control replacement
BMW | K | K 1600 Grand America | K61 | Motorcycle (Road)¦(2021-) | CIP - Special Functions | Lear GMS (2021-) Windscreen Setting | 1. ECU Information 2. DTC 3. Clear DTC 4. Special Function | 1. Windshield adjustment | 1. ATTENTION: The calibration of the adjustment using the button is possible only if the control module recognizes that the navigator's housing is closed. If an error occurs 2. check the switch and the wiring following the wiring diagram.
BMW | K | K 1600 Grand America | K61 | Motorcycle (Road)¦(2021-) | Chassis management system | Lear GM BCO (2021-) | 1. ECU Information 2. Read Data Stream 3. DTC 4. Clear DTC
BMW | K | K 1600 Grand America | K61 | Motorcycle (Road)¦(2021-) | Left Hand Control | Lear GMS FSA (2021-) | 1. ECU Information 2. Read Data Stream 3. DTC 4. Clear DTC 5. Special Function | 1. Windshield adjustment | 1. ATTENTION: The calibration of the adjustment using the button is possible only if the control module recognizes that the navigator's housing is closed. If an error occurs 2. check the switch and the wiring following the wiring diagram.
BMW | K | K 1600 Grand America | K61 | Motorcycle (Road)¦(2021-) | Head Lamp Adjustment | SWE (2021-) | 1. ECU Information 2. Read Data Stream 3. DTC 4. Clear DTC 5. Active Test 6. Special Function | 1. Headlight adjust
BMW | K | K 1600 Grand America | K61 | Motorcycle (Road)¦(2021-) | Infotainment System | TM TPM (2021-) | 1. ECU Information 2. Read Data Stream 3. DTC 4. Clear DTC 5. Active Test 6. Special Function | 1. Language configuration 2. Emergency call service
BMW | K | K 1600 Grand America | K61 | Motorcycle (Road)¦(2021-) | Meter | Preh Kombi (2021-) | 1. ECU Information 2. Read Data Stream 3. DTC 4. Clear DTC
BMW | K | K 1600 Grand America | K61 | Motorcycle (Road)¦(2021-) | ENG | Bosch BMS MP1 (2021-) | 1. ECU Information 2. Read Data Stream 3. DTC 4. Clear DTC 5. Active Test 6. Special Function | 1. Reset of the mixture adaptation values 2. Reset of the electronic traction control adaptation values 3. Reset of the accelerator grip adaptation values 4. Reset of the throttle valve adaptation values 5. Reset of the gear position adaptation values 6. Reset of all the adaptation values 7. Activate/deactivate showroom mode
BMW | K | K 1600 Grand America | K61 | Motorcycle (Road)¦(2021-) | Radio | Audio (2021-) | 1. ECU Information 2. Read Data Stream 3. DTC 4. Clear DTC 5. Active Test
BMW | K | K 1600 Grand America | K61 | Motorcycle (Road)¦(2021-) | Service Lamp Reset | (2021-) Service (Auto) | 1. ECU Information 2. Read Data Stream 3. Special Function | 1. Read and set the SERVICE data 2. Read and set the service interval for partial mileage
BMW | K | K 1600 Grand America | K61 | Motorcycle (Road)¦(2021-) | Special Settings | (2021-) Clock setting | 1. ECU Information 2. Read Data Stream 3. Special Function | 1. Date/time setting
BMW | K | K 1600 Grand America | K61 | Motorcycle (Road)¦(2021-) | Suspension Control | Temic ESA SAF (2021-) | 1. ECU Information 2. Read Data Stream 3. DTC 4. Clear DTC 5. Special Function | 1. ESA (electronic suspension) calibration 2. Sensor calibration
BMW | K | K 1600 Grand America | K61 | Motorcycle (Road)¦(2021-) | TPMS | Schrader RDC (2021-) | 1. ECU Information 2. Read Data Stream 3. DTC 4. Clear DTC 5. Special Function | 1. Tyre pressure sensor initialization (front) 2. Tyre pressure sensor initialization (rear)
BMW | M | M 1000 RR | K66 | Motorcycle (Road)¦(2020-) | ABS | (2020-) | 1. ECU Information 2. Read Data Stream 3. DTC 4. Clear DTC 5. Special Function | 1. Control modules reset 2. Initialization of the tilt sensor 3. Brake circuit bleeding (front) 4. Brake circuit bleeding (rear)
BMW | M | M 1000 RR | K66 | Motorcycle (Road)¦(2020-) | Chassis management system | GM BCL (2020-) | 1. ECU Information 2. Read Data Stream 3. DTC 4. Clear DTC 5. Special Function | 1. Demo mode
BMW | M | M 1000 RR | K66 | Motorcycle (Road)¦(2020-) | Infotainment System | TM TPM (2020-) | 1. ECU Information 2. Read Data Stream 3. DTC 4. Clear DTC 5. Special Function | 1. Control module reset 2. Language configuration 3. Emergency call service
BMW | M | M 1000 RR | K66 | Motorcycle (Road)¦(2020-) | Meter | Kombi (2020-) | 1. ECU Information 2. Read Data Stream 3. DTC 4. Clear DTC
BMW | M | M 1000 RR | K66 | Motorcycle (Road)¦(2020-) | ENG | DME (2020-) E5 | 1. ECU Information 2. Read Data Stream 3. DTC 4. Clear DTC 5. Active Test 6. Special Function | 1. Reset of the mixture adaptation values 2. Adjust camshaft 3. Reset of the electronic traction control adaptation values 4. Reset of the accelerator grip adaptation values 5. Reset of the throttle valve adaptation values 6. Reset of the gear position adaptation values 7. Reset of all the adaptation values 8. Reading/Reset of the assist adaptation values at gear shift 9. Reset of the knock sensor adaptation values 10. Speed limit for the running-in
BMW | M | M 1000 RR | K66 | Motorcycle (Road)¦(2020-) | Service Lamp Reset | (2020-) | 1. ECU Information 2. Read Data Stream 3. DTC 4. Clear DTC 5. Special Function | 1. Read and set the SERVICE data 2. Read and set the service interval for partial mileage
BMW | M | M 1000 RR | K66 | Motorcycle (Road)¦(2020-) | Special Settings | (2020-) Clock setting | 1. ECU Information 2. Read Data Stream 3. DTC 4. Clear DTC 5. Special Function
BMW | M | M 1000 RR | K66 | Motorcycle (Road)¦(2020-) | Suspension Control | ESA SAF (2020-) | 1. ECU Information 2. Read Data Stream 3. DTC 4. Clear DTC
BMW | M | M 1000 RR | K66 | Motorcycle (Road)¦(2020-) | TPMS | RDC (2020-) | 1. ECU Information 2. Read Data Stream 3. DTC 4. Clear DTC 5. Special Function | 1. Tyre pressure sensor initialisation (front) 2. Tyre pressure sensor initialization (rear)
BMW | R | R 1100 S | R259S | Motorcycle (Road)¦(1996-2005) | ABS | FTE Integral ABS (2001-2005) | 1. ECU Information 2. Read Data Stream 3. DTC 4. Clear DTC 5. Active Test 6. Special Function | 1. Brake bleeding test 2. VIN writing
BMW | R | R 1100 S | R259S | Motorcycle (Road)¦(1996-2005) | Guided Check | (1996-2005) | 1. ECU Information 2. Read Data Stream 3. Special Function | 1. Adaptation of throttle valve potentiometer 2. Hall transducer 3. Hall sensor setting 4. oxygen sensor signal
BMW | R | R 1100 S | R259S | Motorcycle (Road)¦(1996-2005) | ENG | Bosch Motronic MA 2.4 (2003-2005) | 1. ECU Information 2. Read Data Stream 3. DTC 4. Clear DTC 5. Active Test 6. Special Function | 1. Adaptation of throttle valve potentiometer
BMW | R | R 1100 S | R259S | Motorcycle (Road)¦(1996-2005) | ENG | Bosch Motronic MA 2.4 (2001) For the US / CANADIAN | 1. ECU Information 2. Read Data Stream 3. DTC 4. Clear DTC 5. Active Test 6. Special Function | 1. Adaptation of throttle valve potentiometer
BMW | R | R 1100 S | R259S | Motorcycle (Road)¦(1996-2005) | ENG | Bosch Motronic MA 2.4 (1996-2003) | 1. ECU Information 2. Read Data Stream 3. DTC 4. Clear DTC 5. Active Test 6. Special Function | 1. Adaptation of throttle valve potentiometer
BMW | R | R 1150 GS | R21 | Motorcycle (Enduro)¦(1998-2003) | ABS | FTE Integral ABS (2003) | 1. ECU Information 2. Read Data Stream 3. DTC 4. Clear DTC 5. Active Test 6. Special Function | 1. Brake bleeding test 2. VIN writing
BMW | R | R 1150 GS | R21 | Motorcycle (Enduro)¦(1998-2003) | Guided Check | (1998-2003) | 1. ECU Information 2. Read Data Stream 3. Special Function | 1. Adaptation of throttle valve potentiometer 2. Hall transducer 3. Hall sensor setting 4. oxygen sensor signal
BMW | R | R 1150 GS | R21 | Motorcycle (Enduro)¦(1998-2003) | ENG | Bosch Motronic MA 2.4 (1998-2003) | 1. ECU Information 2. Read Data Stream 3. DTC 4. Clear DTC 5. Active Test 6. Special Function | 1. Adaptation of throttle valve potentiometer
BMW | R | R 1150 GS | R21 | Motorcycle (Enduro)¦(1998-2003) | ENG | Bosch Motronic MA 2.4 (1998-2003) For US / CANADA | 1. ECU Information 2. Read Data Stream 3. DTC 4. Clear DTC 5. Active Test 6. Special Function | 1. Adaptation of throttle valve potentiometer
BMW | R | R 1150 GS Adventure | R21 | Motorcycle (Enduro)¦(2001-2005) | ABS | FTE Integral ABS (2003-2005) | 1. ECU Information 2. Read Data Stream 3. DTC 4. Clear DTC 5. Active Test 6. Special Function | 1. Brake bleeding test 2. VIN writing
BMW | R | R 1150 GS Adventure | R21 | Motorcycle (Enduro)¦(2001-2005) | Guided Check | (2001-2005) | 1. ECU Information 2. Read Data Stream 3. Special Function | 1. Adaptation of throttle valve potentiometer 2. Hall transducer 3. Hall sensor setting 4. oxygen sensor signal
BMW | R | R 1150 GS Adventure | R21 | Motorcycle (Enduro)¦(2001-2005) | ENG | Bosch Motronic MA 2.4 (2001-2005) | 1. ECU Information 2. Read Data Stream 3. DTC 4. Clear DTC 5. Active Test 6. Special Function | 1. Adaptation of throttle valve potentiometer
BMW | R | R 1150 GS Adventure | R21 | Motorcycle (Enduro)¦(2001-2005) | ENG | Bosch Motronic MA 2.4 (2001-2005) For US / CANADA | 1. ECU Information 2. Read Data Stream 3. DTC 4. Clear DTC 5. Active Test 6. Special Function | 1. Adaptation of throttle valve potentiometer
BMW | R | R 1150 R | R28 | Motorcycle (Road)¦(1999-2006) | ABS | FTE Integral ABS (1999-2006) | 1. ECU Information 2. Read Data Stream 3. DTC 4. Clear DTC 5. Active Test 6. Special Function | 1. Brake bleeding test 2. VIN writing
BMW | R | R 1150 R | R28 | Motorcycle (Road)¦(1999-2006) | Guided Check | (1999-2006) | 1. ECU Information 2. Read Data Stream 3. Special Function | 1. Adaptation of throttle valve potentiometer 2. Hall transducer 3. Hall sensor setting 4. oxygen sensor signal
BMW | R | R 1150 R | R28 | Motorcycle (Road)¦(1999-2006) | ENG | Bosch Motronic MA 2.4 (2000-2006) For US / CANADA | 1. ECU Information 2. Read Data Stream 3. DTC 4. Clear DTC 5. Active Test 6. Special Function | 1. Adaptation of throttle valve potentiometer
BMW | R | R 1150 R | R28 | Motorcycle (Road)¦(1999-2006) | ENG | Bosch Motronic MA 2.4 (1999-2006) | 1. ECU Information 2. Read Data Stream 3. DTC 4. Clear DTC 5. Active Test 6. Special Function | 1. Adaptation of throttle valve potentiometer
BMW | R | R 1150 R Rockster | R28 | Motorcycle (Road)¦(2002-2005) | ABS | FTE Integral ABS (2002-2005) | 1. ECU Information 2. Read Data Stream 3. DTC 4. Clear DTC 5. Active Test 6. Special Function | 1. Brake bleeding test 2. VIN writing
BMW | R | R 1150 R Rockster | R28 | Motorcycle (Road)¦(2002-2005) | Guided Check | (2002-2005) | 1. ECU Information 2. Read Data Stream 3. Special Function | 1. Adaptation of throttle valve potentiometer 2. Hall transducer 3. Hall sensor setting 4. oxygen sensor signal
BMW | R | R 1150 R Rockster | R28 | Motorcycle (Road)¦(2002-2005) | ENG | Bosch Motronic MA 2.4 (2002-2005) | 1. ECU Information 2. Read Data Stream 3. DTC 4. Clear DTC 5. Active Test 6. Special Function | 1. Adaptation of throttle valve potentiometer
BMW | R | R 1150 R Rockster | R28 | Motorcycle (Road)¦(2002-2005) | ENG | Bosch Motronic MA 2.4 (2002-2005) For US / CANADA | 1. ECU Information 2. Read Data Stream 3. DTC 4. Clear DTC 5. Active Test 6. Special Function | 1. Adaptation of throttle valve potentiometer
BMW | R | R 1150 RS | R22 | Motorcycle (Road)¦(2000-2004) | ABS | FTE Integral ABS (2000-2004) | 1. ECU Information 2. Read Data Stream 3. DTC 4. Clear DTC 5. Active Test 6. Special Function | 1. Brake bleeding test 2. VIN writing
BMW | R | R 1150 RS | R22 | Motorcycle (Road)¦(2000-2004) | Guided Check | (2000-2004) | 1. ECU Information 2. Read Data Stream 3. Special Function | 1. Adaptation of throttle valve potentiometer 2. Hall transducer 3. Hall sensor setting 4. oxygen sensor signal
BMW | R | R 1150 RS | R22 | Motorcycle (Road)¦(2000-2004) | ENG | Bosch Motronic MA 2.4 (2000-2004) | 1. ECU Information 2. Read Data Stream 3. DTC 4. Clear DTC 5. Active Test 6. Special Function | 1. Adaptation of throttle valve potentiometer
BMW | R | R 1150 RS | R22 | Motorcycle (Road)¦(2000-2004) | ENG | Bosch Motronic MA 2.4 (2000-2004) For US / CANADA | 1. ECU Information 2. Read Data Stream 3. DTC 4. Clear DTC 5. Active Test 6. Special Function | 1. Adaptation of throttle valve potentiometer
BMW | R | R 1150 RT | R22 | Motorcycle (Road)¦(2000-2006) | ABS | FTE Integral ABS (2000-2006) | 1. ECU Information 2. Read Data Stream 3. DTC 4. Clear DTC 5. Active Test 6. Special Function | 1. Brake bleeding test 2. VIN writing
BMW | R | R 1150 RT | R22 | Motorcycle (Road)¦(2000-2006) | Guided Check | (2000-2006) | 1. ECU Information 2. Read Data Stream 3. Special Function | 1. Adaptation of throttle valve potentiometer 2. Hall transducer 3. Hall sensor setting 4. oxygen sensor signal
BMW | R | R 1150 RT | R22 | Motorcycle (Road)¦(2000-2006) | ENG | Bosch Motronic MA 2.4 (2000-2006) | 1. ECU Information 2. Read Data Stream 3. DTC 4. Clear DTC 5. Active Test 6. Special Function | 1. Adaptation of throttle valve potentiometer
BMW | R | R 1150 RT | R22 | Motorcycle (Road)¦(2000-2006) | ENG | Bosch Motronic MA 2.4 (2000-2006) For US / CANADA | 1. ECU Information 2. Read Data Stream 3. DTC 4. Clear DTC 5. Active Test 6. Special Function | 1. Adaptation of throttle valve potentiometer
BMW | R | R 1150 RT Authority | R22 | Motorcycle (Road)¦(2000-2006) | ABS | FTE Integral ABS (2000-2006) | 1. ECU Information 2. Read Data Stream 3. DTC 4. Clear DTC 5. Active Test 6. Special Function | 1. Brake bleeding test 2. VIN writing
BMW | R | R 1150 RT Authority | R22 | Motorcycle (Road)¦(2000-2006) | Guided Check | (2000-2006) | 1. ECU Information 2. Read Data Stream 3. Special Function | 1. Adaptation of throttle valve potentiometer 2. Hall transducer 3. Hall sensor setting 4. oxygen sensor signal
BMW | R | R 1150 RT Authority | R22 | Motorcycle (Road)¦(2000-2006) | ENG | Bosch Motronic MA 2.4 (2000-2006) | 1. ECU Information 2. Read Data Stream 3. DTC 4. Clear DTC 5. Active Test 6. Special Function | 1. Adaptation of throttle valve potentiometer
BMW | R | R 1200 C | R259C | Motorcycle (Custom)¦(1996-2003) | Guided Check | (1996-2003) | 1. ECU Information 2. Read Data Stream 3. Special Function | 1. Adaptation of throttle valve potentiometer 2. Hall transducer 3. Hall sensor setting 4. oxygen sensor signal
BMW | R | R 1200 C | R259C | Motorcycle (Custom)¦(1996-2003) | ENG | Bosch Motronic MA 2.4 (1996-2003) | 1. ECU Information 2. Read Data Stream 3. DTC 4. Clear DTC 5. Active Test 6. Special Function | 1. Adaptation of throttle valve potentiometer
BMW | R | R 1200 C | R259C | Motorcycle (Custom)¦(1996-2003) | ENG | Bosch Motronic MA 2.4 (1996-2003) For US / CANADA | 1. ECU Information 2. Read Data Stream 3. DTC 4. Clear DTC 5. Active Test 6. Special Function | 1. Adaptation of throttle valve potentiometer
BMW | R | R 1200 C Classic | R259C | Motorcycle (Custom)¦(2002-2004) | ABS | FTE Integral ABS (2002-2004) | 1. ECU Information 2. Read Data Stream 3. DTC 4. Clear DTC 5. Active Test 6. Special Function | 1. Brake bleeding test 2. VIN writing
BMW | R | R 1200 C Classic | R259C | Motorcycle (Custom)¦(2002-2004) | Guided Check | (2002-2004) | 1. ECU Information 2. Read Data Stream 3. Special Function | 1. Adaptation of throttle valve potentiometer 2. Hall transducer 3. Hall sensor setting 4. oxygen sensor signal
BMW | R | R 1200 C Classic | R259C | Motorcycle (Custom)¦(2002-2004) | ENG | Bosch Motronic MA 2.4 (2002-2004) | 1. ECU Information 2. Read Data Stream 3. DTC 4. Clear DTC 5. Active Test 6. Special Function | 1. Adaptation of throttle valve potentiometer
BMW | R | R 1200 C Classic | R259C | Motorcycle (Custom)¦(2002-2004) | ENG | Bosch Motronic MA 2.4 (2002-2004) For US / CANADA | 1. ECU Information 2. Read Data Stream 3. DTC 4. Clear DTC 5. Active Test 6. Special Function | 1. Adaptation of throttle valve potentiometer
BMW | R | R 1200 C Indipendent | R259C | Motorcycle (Custom)¦(2000-2004) | ABS | FTE Integral ABS (2000-2004) | 1. ECU Information 2. Read Data Stream 3. DTC 4. Clear DTC 5. Active Test 6. Special Function | 1. Brake bleeding test 2. VIN writing
BMW | R | R 1200 C Indipendent | R259C | Motorcycle (Custom)¦(2000-2004) | Guided Check | (2000-2004) | 1. ECU Information 2. Read Data Stream 3. Special Function | 1. Adaptation of throttle valve potentiometer 2. Hall transducer 3. Hall sensor setting 4. oxygen sensor signal
BMW | R | R 1200 C Indipendent | R259C | Motorcycle (Custom)¦(2000-2004) | ENG | Bosch Motronic MA 2.4 (2000-2004) | 1. ECU Information 2. Read Data Stream 3. DTC 4. Clear DTC 5. Active Test 6. Special Function | 1. Adaptation of throttle valve potentiometer
BMW | R | R 1200 C Indipendent | R259C | Motorcycle (Custom)¦(2000-2004) | ENG | Bosch Motronic MA 2.4 (2000-2004) For US / CANADA | 1. ECU Information 2. Read Data Stream 3. DTC 4. Clear DTC 5. Active Test 6. Special Function | 1. Adaptation of throttle valve potentiometer
BMW | R | R 1200 C Montauk | R259C | Motorcycle (Custom)¦(2002-2004) | ABS | FTE Integral ABS (2002-2004) | 1. ECU Information 2. Read Data Stream 3. DTC 4. Clear DTC 5. Active Test 6. Special Function | 1. Brake bleeding test 2. VIN writing
BMW | R | R 1200 C Montauk | R259C | Motorcycle (Custom)¦(2002-2004) | Guided Check | (2002-2004) | 1. ECU Information 2. Read Data Stream 3. Special Function | 1. Adaptation of throttle valve potentiometer 2. Hall transducer 3. Hall sensor setting 4. oxygen sensor signal
BMW | R | R 1200 C Montauk | R259C | Motorcycle (Custom)¦(2002-2004) | ENG | Bosch Motronic MA 2.4 (2002-2004) | 1. ECU Information 2. Read Data Stream 3. DTC 4. Clear DTC 5. Active Test 6. Special Function | 1. Adaptation of throttle valve potentiometer
BMW | R | R 1200 C Montauk | R259C | Motorcycle (Custom)¦(2002-2004) | ENG | Bosch Motronic MA 2.4 (2002-2004) For US / CANADA | 1. ECU Information 2. Read Data Stream 3. DTC 4. Clear DTC 5. Active Test 6. Special Function | 1. Adaptation of throttle valve potentiometer
BMW | R | R 1200 CL | K30 | Motorcycle (Road)¦(2001-2004) | ABS | FTE Integral ABS (2001-2004) | 1. ECU Information 2. Read Data Stream 3. DTC 4. Clear DTC 5. Active Test 6. Special Function | 1. Brake bleeding test 2. VIN writing
BMW | R | R 1200 CL | K30 | Motorcycle (Road)¦(2001-2004) | Guided Check | (2001-2004) | 1. ECU Information 2. Read Data Stream 3. Special Function | 1. Adaptation of throttle valve potentiometer 2. Hall transducer 3. Hall sensor setting 4. oxygen sensor signal
BMW | R | R 1200 CL | K30 | Motorcycle (Road)¦(2001-2004) | ENG | Bosch Motronic MA 2.4 (2001-2004) | 1. ECU Information 2. Read Data Stream 3. DTC 4. Clear DTC 5. Active Test 6. Special Function | 1. Adaptation of throttle valve potentiometer
BMW | R | R 1200 CL | K30 | Motorcycle (Road)¦(2001-2004) | ENG | Bosch Motronic MA 2.4 (2001-2004) For US / CANADA | 1. ECU Information 2. Read Data Stream 3. DTC 4. Clear DTC 5. Active Test 6. Special Function | 1. Adaptation of throttle valve potentiometer
BMW | R | R 1200 CL | K30 | Motorcycle (Road)¦(2001-2004) | Radio | (2001-2004) W/O CD | 1. ECU Information 2. Read Data Stream 3. DTC 4. Clear DTC 5. Active Test 6. Special Function | 1. Volume 2. GAL Curve adjusted (GAL curve adjustment) 3. High tones setting 4. Bass setting 5. Balance adjustment 6. Fader adjustment 7. Radio frequency setting 8. Radio station automatic search 9. Set reference radio station (Strong Station Adjustment) 10. Change input (Mode Switch Adjustment) 11. MUTE switchover
BMW | R | R 1200 GS | K25 | Motorcycle (Enduro)¦(2002-2007) | ABS | Continental Teves Integral ABS 2 (2006-2007) | 1. ECU Information 2. Read Data Stream 3. DTC 4. Clear DTC 5. Active Test 6. Special Function | 1. ABS modulator bleeding
BMW | R | R 1200 GS | K25 | Motorcycle (Enduro)¦(2002-2007) | ABS | FTE Integral ABS (2002-2006) | 1. ECU Information 2. Read Data Stream 3. DTC 4. Clear DTC 5. Active Test 6. Special Function | 1. Parking brake switch calibration 2. Pedal brake switch calibration 3. Brake bleeding test
BMW | R | R 1200 GS | K25 | Motorcycle (Enduro)¦(2002-2007) | Alarm | Gemel DWA / EWS (2002-2007) | 1. ECU Information 2. Read Data Stream 3. DTC 4. Clear DTC 5. Active Test
BMW | R | R 1200 GS | K25 | Motorcycle (Enduro)¦(2002-2007) | CIP - Special Functions | (2002-2007) Heated handle grip Setting | 1. ECU Information 2. Read Data Stream
BMW | R | R 1200 GS | K25 | Motorcycle (Enduro)¦(2002-2007) | CIP - Special Functions | (2002-2007) Odometer Synchronization | 1. ECU Information 2. DTC 3. Clear DTC 4. Special Function | 1. Odometer writing(totalizer)
BMW | R | R 1200 GS | K25 | Motorcycle (Enduro)¦(2002-2007) | CIP - Special Functions | Continental Teves Integral ABS 2 (2006-2007) ECU Coding | 1. ECU Information 2. Read Data Stream 3. DTC 4. Clear DTC 5. Special Function | 1. ABS coding
BMW | R | R 1200 GS | K25 | Motorcycle (Enduro)¦(2002-2007) | CIP - Special Functions | Siemens VDO KI (2006-2007) Fuel Tank Level Sensor Calibration | 1. ECU Information 2. Special Function | 1. Fuel Tank Level Sensor Calibration
BMW | R | R 1200 GS | K25 | Motorcycle (Enduro)¦(2002-2007) | Chassis management system | Lear ZFE Loewe ZFE-Basic (2002-2007) | 1. ECU Information 2. Read Data Stream 3. DTC 4. Clear DTC 5. Active Test 6. Special Function | 1. Windsreen
BMW | R | R 1200 GS | K25 | Motorcycle (Enduro)¦(2002-2007) | Chassis management system | Lear ZFE Loewe ZFE-L (2002-2007) | 1. ECU Information 2. Read Data Stream 3. DTC 4. Clear DTC 5. Active Test 6. Special Function | 1. Windsreen
BMW | R | R 1200 GS | K25 | Motorcycle (Enduro)¦(2002-2007) | Guided Check | (2002-2007) | 1. ECU Information 2. Active Test 3. Special Function | 1. Throttle valve mechanism 2. Bleed air from the power supply system
BMW | R | R 1200 GS | K25 | Motorcycle (Enduro)¦(2002-2007) | Meter | Siemens VDO KI (2002-2007) Kombi-L | 1. ECU Information 2. Read Data Stream 3. DTC 4. Clear DTC 5. Active Test
BMW | R | R 1200 GS | K25 | Motorcycle (Enduro)¦(2002-2007) | ENG | Bosch BMS K (2002-2006) | 1. ECU Information 2. Read Data Stream 3. DTC 4. Clear DTC 5. Active Test 6. Special Function | 1. Balance of idle adjusters 2. Reset self-adapting parameters 3. Idle speed regulator synchronisation
BMW | R | R 1200 GS | K25 | Motorcycle (Enduro)¦(2002-2007) | ENG | Bosch BMS KP (2007) | 1. ECU Information 2. Read Data Stream 3. DTC 4. Clear DTC 5. Active Test 6. Special Function | 1. Balance of idle adjusters 2. Reset self-adapting parameters 3. Idle speed regulator synchronisation
BMW | R | R 1200 GS | K25 | Motorcycle (Enduro)¦(2002-2007) | Service Lamp Reset | (2006-2007) Service (Auto) | 1. ECU Information 2. Read Data Stream 3. Special Function | 1. Control module internal date 2. Control module internal time adjustment 3. Date adjustment - next service 4. Kilometer adjustment - next service
BMW | R | R 1200 GS | K25 | Motorcycle (Enduro)¦(2002-2007) | Traction System | ASC (2006-2007) | 1. Read Data Stream
BMW | R | R 1200 GS | K25 | Motorcycle (Enduro)¦(2002-2007) | TPMS | RDC (2002-2007) | 1. ECU Information 2. Read Data Stream 3. DTC 4. Clear DTC 5. Special Function | 1. Tire pressure sensor initialisation
BMW | R | R 1200 GS | K25 | Motorcycle (Enduro)¦(2006-2009) | ABS | Continental Teves Integral ABS 2 (2006-2009) | 1. ECU Information 2. Read Data Stream 3. DTC 4. Clear DTC 5. Active Test 6. Special Function | 1. ABS modulator bleeding
BMW | R | R 1200 GS | K25 | Motorcycle (Enduro)¦(2006-2009) | Alarm | Gemel DWA / EWS (2006-2009) | 1. ECU Information 2. Read Data Stream 3. DTC 4. Clear DTC 5. Active Test
BMW | R | R 1200 GS | K25 | Motorcycle (Enduro)¦(2006-2009) | CIP - Special Functions | (2006-2009) Heated handle grip Setting | 1. ECU Information 2. Read Data Stream
BMW | R | R 1200 GS | K25 | Motorcycle (Enduro)¦(2006-2009) | CIP - Special Functions | (2006-2009) Odometer Synchronization | 1. ECU Information 2. DTC 3. Clear DTC 4. Special Function | 1. Odometer writing(totalizer)
BMW | R | R 1200 GS | K25 | Motorcycle (Enduro)¦(2006-2009) | CIP - Special Functions | Continental Teves Integral ABS 2 (2006-2009) ECU Coding | 1. ECU Information 2. Read Data Stream 3. DTC 4. Clear DTC 5. Special Function | 1. ABS coding
BMW | R | R 1200 GS | K25 | Motorcycle (Enduro)¦(2006-2009) | CIP - Special Functions | Preh (2006-2009) Display Setting | 1. ECU Information 2. Special Function | 1. Change clock format 2. Change module oftemp. measurement 3. Change module of mileage measurement 4. Change internal control module date and time 5. Change in the display of the consumption module
BMW | R | R 1200 GS | K25 | Motorcycle (Enduro)¦(2006-2009) | CIP - Special Functions | Siemens VDO KI (2006-2009) Display Setting | 1. ECU Information 2. Special Function | 1. Change clock format 2. Change module oftemp. measurement 3. Change module of mileage measurement 4. Change internal control module date and time
BMW | R | R 1200 GS | K25 | Motorcycle (Enduro)¦(2006-2009) | CIP - Special Functions | Siemens VDO KI (2006-2009) Electronic suspension calibration | 1. ECU Information 2. Special Function | 1. ESA (electronic suspension) calibration
BMW | R | R 1200 GS | K25 | Motorcycle (Enduro)¦(2006-2009) | CIP - Special Functions | Siemens VDO KI (2006-2009) Fuel Tank Level Sensor Calibration | 1. ECU Information 2. Special Function | 1. Fuel Tank Level Sensor Calibration
BMW | R | R 1200 GS | K25 | Motorcycle (Enduro)¦(2006-2009) | Chassis management system | Lear ZFE Loewe ZFE-Basic (2006-2009) | 1. ECU Information 2. Read Data Stream 3. DTC 4. Clear DTC 5. Active Test 6. Special Function | 1. Windsreen
BMW | R | R 1200 GS | K25 | Motorcycle (Enduro)¦(2006-2009) | Chassis management system | Lear ZFE Loewe ZFE-H (2006-2009) | 1. ECU Information 2. Read Data Stream 3. DTC 4. Clear DTC 5. Active Test 6. Special Function | 1. Windsreen
BMW | R | R 1200 GS | K25 | Motorcycle (Enduro)¦(2006-2009) | Guided Check | (2006-2009) | 1. ECU Information 2. Active Test 3. Special Function | 1. Throttle valve mechanism 2. Bleed air from the power supply system
BMW | R | R 1200 GS | K25 | Motorcycle (Enduro)¦(2006-2009) | Meter | Siemens VDO KI (2006-2009) Kombi-L | 1. ECU Information 2. Read Data Stream 3. DTC 4. Clear DTC 5. Active Test
BMW | R | R 1200 GS | K25 | Motorcycle (Enduro)¦(2006-2009) | ENG | Bosch BMS KP (2006-2009) | 1. ECU Information 2. Read Data Stream 3. DTC 4. Clear DTC 5. Active Test 6. Special Function | 1. Balance of idle adjusters 2. Reset self-adapting parameters 3. Idle speed regulator synchronisation
BMW | R | R 1200 GS | K25 | Motorcycle (Enduro)¦(2006-2009) | Service Lamp Reset | (2006-2009) Service (Auto) | 1. ECU Information 2. Read Data Stream 3. Special Function | 1. Read and set the SERVICE data 2. Read and set the service interval for partial mileage
BMW | R | R 1200 GS | K25 | Motorcycle (Enduro)¦(2006-2009) | Special Settings | (2006-2009) Clock setting | 1. ECU Information 2. Read Data Stream 3. Special Function | 1. Date/time setting
BMW | R | R 1200 GS | K25 | Motorcycle (Enduro)¦(2006-2009) | Suspension Control | Lear ESA Loewe (2006-2009) | 1. ECU Information 2. Read Data Stream 3. DTC 4. Clear DTC 5. Active Test 6. Special Function | 1. ESA (electronic suspension) calibration 2. Suspension calibration
BMW | R | R 1200 GS | K25 | Motorcycle (Enduro)¦(2006-2009) | Traction System | ASC (2006-2009) | 1. Read Data Stream
BMW | R | R 1200 GS | K25 | Motorcycle (Enduro)¦(2006-2009) | TPMS | RDC (2006-2009) | 1. ECU Information 2. Read Data Stream 3. DTC 4. Clear DTC 5. Special Function | 1. Tire pressure sensor initialisation
BMW | R | R 1200 GS | K25 | Motorcycle (Enduro)¦(2008-2012) | ABS | Continental Teves Integral ABS 2 (2008-2012) | 1. ECU Information 2. Read Data Stream 3. DTC 4. Clear DTC 5. Active Test 6. Special Function | 1. ABS modulator bleeding
BMW | R | R 1200 GS | K25 | Motorcycle (Enduro)¦(2008-2012) | Alarm | Gemel DWA / EWS (2008-2012) | 1. ECU Information 2. Read Data Stream 3. DTC 4. Clear DTC 5. Active Test
BMW | R | R 1200 GS | K25 | Motorcycle (Enduro)¦(2008-2012) | CIP - Special Functions | (2008-2012) Heated handle grip Setting | 1. ECU Information 2. Read Data Stream
BMW | R | R 1200 GS | K25 | Motorcycle (Enduro)¦(2008-2012) | CIP - Special Functions | (2008-2012) Odometer Synchronization | 1. ECU Information 2. DTC 3. Clear DTC 4. Special Function | 1. Odometer writing(totalizer)
BMW | R | R 1200 GS | K25 | Motorcycle (Enduro)¦(2008-2012) | CIP - Special Functions | Continental Teves Integral ABS 2 (2008-2012) ECU Coding | 1. ECU Information 2. Read Data Stream 3. DTC 4. Clear DTC 5. Special Function | 1. ABS coding
BMW | R | R 1200 GS | K25 | Motorcycle (Enduro)¦(2008-2012) | CIP - Special Functions | Preh (2008-2012) Display Setting | 1. ECU Information 2. Special Function | 1. Change clock format 2. Change module oftemp. measurement 3. Change module of mileage measurement 4. Change internal control module date and time 5. Change in the display of the consumption module
BMW | R | R 1200 GS | K25 | Motorcycle (Enduro)¦(2008-2012) | CIP - Special Functions | Siemens VDO KI (2008-2012) Display Setting | 1. ECU Information 2. Special Function | 1. Change clock format 2. Change module oftemp. measurement 3. Change module of mileage measurement 4. Change internal control module date and time
BMW | R | R 1200 GS | K25 | Motorcycle (Enduro)¦(2008-2012) | CIP - Special Functions | Siemens VDO KI (2008-2012) Electronic suspension calibration | 1. ECU Information 2. Special Function | 1. ESA (electronic suspension) calibration
BMW | R | R 1200 GS | K25 | Motorcycle (Enduro)¦(2008-2012) | CIP - Special Functions | Siemens VDO KI (2008-2012) Fuel Tank Level Sensor Calibration | 1. ECU Information 2. Special Function | 1. Fuel Tank Level Sensor Calibration
BMW | R | R 1200 GS | K25 | Motorcycle (Enduro)¦(2008-2012) | Chassis management system | Lear ZFE Loewe ZFE-Basic (2008-2012) | 1. ECU Information 2. Read Data Stream 3. DTC 4. Clear DTC 5. Active Test 6. Special Function | 1. Windsreen
BMW | R | R 1200 GS | K25 | Motorcycle (Enduro)¦(2008-2012) | Chassis management system | Lear ZFE Loewe ZFE-H (2008-2012) | 1. ECU Information 2. Read Data Stream 3. DTC 4. Clear DTC 5. Active Test 6. Special Function | 1. Windsreen
BMW | R | R 1200 GS | K25 | Motorcycle (Enduro)¦(2008-2012) | Guided Check | (2008-2012) | 1. ECU Information 2. Active Test 3. Special Function | 1. Throttle valve mechanism 2. Bleed air from the power supply system
BMW | R | R 1200 GS | K25 | Motorcycle (Enduro)¦(2008-2012) | Meter | Siemens VDO KI (2008-2012) Kombi-L | 1. ECU Information 2. Read Data Stream 3. DTC 4. Clear DTC 5. Active Test
BMW | R | R 1200 GS | K25 | Motorcycle (Enduro)¦(2008-2012) | ENG | Bosch BMS KP (2008-2012) | 1. ECU Information 2. Read Data Stream 3. DTC 4. Clear DTC 5. Active Test 6. Special Function | 1. Balance of idle adjusters 2. Reset self-adapting parameters 3. Idle speed regulator synchronisation
BMW | R | R 1200 GS | K25 | Motorcycle (Enduro)¦(2008-2012) | Service Lamp Reset | (2008-2012) Service (Auto) | 1. ECU Information 2. Read Data Stream 3. Special Function | 1. Read and set the SERVICE data 2. Read and set the service interval for partial mileage
BMW | R | R 1200 GS | K25 | Motorcycle (Enduro)¦(2008-2012) | Special Settings | (2008-2012) Clock setting | 1. ECU Information 2. Read Data Stream 3. Special Function | 1. Date/time setting
BMW | R | R 1200 GS | K25 | Motorcycle (Enduro)¦(2008-2012) | Suspension Control | Lear ESA Loewe (2008-2012) | 1. ECU Information 2. Read Data Stream 3. DTC 4. Clear DTC 5. Active Test 6. Special Function | 1. ESA (electronic suspension) calibration 2. Suspension calibration
BMW | R | R 1200 GS | K25 | Motorcycle (Enduro)¦(2008-2012) | Traction System | ASC (2008-2012) | 1. Read Data Stream
BMW | R | R 1200 GS | K25 | Motorcycle (Enduro)¦(2008-2012) | TPMS | RDC (2008-2012) | 1. ECU Information 2. Read Data Stream 3. DTC 4. Clear DTC 5. Special Function | 1. Tire pressure sensor initialisation
BMW | R | R 1200 GS | K50 - Liquid Cooled | Motorcycle (Enduro)¦(2011-2016) | ABS | Continental Automotive (2011-2016) | 1. ECU Information 2. Read Data Stream 3. DTC 4. Clear DTC 5. Special Function | 1. ABS modulator bleeding (front) 2. ABS modulator bleeding (rear)
BMW | R | R 1200 GS | K50 - Liquid Cooled | Motorcycle (Enduro)¦(2011-2016) | Alarm | Metasystem DWA (2011-2016) | 1. ECU Information 2. Read Data Stream 3. DTC 4. Clear DTC 5. Special Function | 1. Remote control replacement
BMW | R | R 1200 GS | K50 - Liquid Cooled | Motorcycle (Enduro)¦(2011-2016) | CIP - Special Functions | (2011-2016) Odometer Synchronization | 1. ECU Information 2. Read Data Stream 3. DTC 4. Clear DTC 5. Active Test 6. Special Function | 1. Odometer writing(totalizer)
BMW | R | R 1200 GS | K50 - Liquid Cooled | Motorcycle (Enduro)¦(2011-2016) | Chassis management system | Lear GM (2011-2016) | 1. ECU Information 2. Read Data Stream 3. DTC 4. Clear DTC 5. Special Function | 1. On-board socket calibration
BMW | R | R 1200 GS | K50 - Liquid Cooled | Motorcycle (Enduro)¦(2011-2016) | Meter | Continental Kombi (2011-2016) | 1. ECU Information 2. Read Data Stream 3. DTC 4. Clear DTC
BMW | R | R 1200 GS | K50 - Liquid Cooled | Motorcycle (Enduro)¦(2011-2016) | ENG | Bosch BMS X (2011-2016) | 1. ECU Information 2. Read Data Stream 3. DTC 4. Clear DTC 5. Active Test 6. Special Function | 1. Reset of the mixture adaptation values 2. Reset of the electronic traction control adaptation values 3. Reset of the accelerator grip adaptation values 4. Reset of the throttle valve adaptation values 5. Reset of the gear position adaptation values 6. Reset of all the adaptation values
BMW | R | R 1200 GS | K50 - Liquid Cooled | Motorcycle (Enduro)¦(2011-2016) | Service Lamp Reset | (2011-2016) Service (Auto) | 1. ECU Information 2. Read Data Stream 3. Special Function | 1. Read and set the SERVICE data 2. Read and set the service interval for partial mileage
BMW | R | R 1200 GS | K50 - Liquid Cooled | Motorcycle (Enduro)¦(2011-2016) | Special Settings | (2011-2016) Clock setting | 1. ECU Information 2. Read Data Stream 3. Special Function | 1. Date/time setting
BMW | R | R 1200 GS | K50 - Liquid Cooled | Motorcycle (Enduro)¦(2011-2016) | Suspension Control | ESA (2011-2016) | 1. ECU Information 2. Read Data Stream 3. DTC 4. Clear DTC 5. Special Function | 1. ESA (electronic suspension) calibration 2. Sensor calibration
BMW | R | R 1200 GS | K50 - Liquid Cooled | Motorcycle (Enduro)¦(2011-2016) | TPMS | Schrader RDC (2011-2016) | 1. ECU Information 2. Read Data Stream 3. DTC 4. Clear DTC 5. Special Function | 1. Tyre pressure sensor initialization (front) 2. Tyre pressure sensor initialization (rear)
BMW | R | R 1200 GS | K50 - Liquid Cooled | Motorcycle (Enduro)¦(2016-2017) | ABS | Continental Automotive Integral ABS 4 (2016-2017) E4 | 1. ECU Information 2. Read Data Stream 3. DTC 4. Clear DTC 5. Active Test 6. Special Function | 1. Brake purge procedure (front) 2. Brake purge procedure (rear) 3. Initialization of the tilt sensor
BMW | R | R 1200 GS | K50 - Liquid Cooled | Motorcycle (Enduro)¦(2016-2017) | Alarm | Metasystem DWA (2016-2017) E4 | 1. ECU Information 2. Read Data Stream 3. DTC 4. Clear DTC 5. Special Function | 1. Remote control replacement
BMW | R | R 1200 GS | K50 - Liquid Cooled | Motorcycle (Enduro)¦(2016-2017) | CIP - Special Functions | (2016-2017) Odometer Synchronization | 1. ECU Information 2. Read Data Stream 3. DTC 4. Clear DTC 5. Active Test 6. Special Function | 1. Odometer writing(totalizer)
BMW | R | R 1200 GS | K50 - Liquid Cooled | Motorcycle (Enduro)¦(2016-2017) | Chassis management system | Lear GM BCL (2016-2017) E4 | 1. ECU Information 2. Read Data Stream 3. DTC 4. Clear DTC
BMW | R | R 1200 GS | K50 - Liquid Cooled | Motorcycle (Enduro)¦(2016-2017) | Infotainment System | TM TPM (2016-2017) E4 | 1. ECU Information 2. Read Data Stream 3. DTC 4. Clear DTC
BMW | R | R 1200 GS | K50 - Liquid Cooled | Motorcycle (Enduro)¦(2016-2017) | Meter | Continental Kombi Komb50 (2016-2017) E4 | 1. ECU Information 2. Read Data Stream 3. DTC 4. Clear DTC
BMW | R | R 1200 GS | K50 - Liquid Cooled | Motorcycle (Enduro)¦(2016-2017) | ENG | Bosch BMS MP1 (2016-2017) E4 | 1. ECU Information 2. Read Data Stream 3. DTC 4. Clear DTC 5. Active Test 6. Special Function | 1. Reset of the mixture adaptation values 2. Reset of the electronic traction control adaptation values 3. Reset of the accelerator grip adaptation values 4. Reset of the throttle valve adaptation values 5. Reset of the gear position adaptation values 6. Reset of all the adaptation values 7. Activate/deactivate showroom mode
BMW | R | R 1200 GS | K50 - Liquid Cooled | Motorcycle (Enduro)¦(2016-2017) | Service Lamp Reset | (2016-2017) Service (Auto) - E4 | 1. ECU Information 2. Read Data Stream 3. Special Function | 1. Read and set the SERVICE data 2. Read and set the service interval for partial mileage
BMW | R | R 1200 GS | K50 - Liquid Cooled | Motorcycle (Enduro)¦(2016-2017) | Special Settings | (2016-2017) Clock setting | 1. ECU Information 2. Read Data Stream 3. Special Function | 1. Date/time setting
BMW | R | R 1200 GS | K50 - Liquid Cooled | Motorcycle (Enduro)¦(2016-2017) | Suspension Control | Temic ESA SAF (2016-2017) E4 | 1. ECU Information 2. Read Data Stream 3. DTC 4. Clear DTC 5. Special Function | 1. ESA (electronic suspension) calibration 2. Sensor calibration
BMW | R | R 1200 GS | K50 - Liquid Cooled | Motorcycle (Enduro)¦(2016-2017) | TPMS | Schrader RDC (2016-2017) E4 | 1. ECU Information 2. Read Data Stream 3. DTC 4. Clear DTC 5. Special Function | 1. Tyre pressure sensor initialization (front) 2. Tyre pressure sensor initialization (rear)
BMW | R | R 1200 GS Adventure | K25 | Motorcycle (Enduro)¦(2005-2007) | ABS | ABS CAN (2005-2006) | 1. ECU Information 2. Read Data Stream 3. DTC 4. Clear DTC 5. Active Test 6. Special Function | 1. Brake bleeding test
BMW | R | R 1200 GS Adventure | K25 | Motorcycle (Enduro)¦(2005-2007) | ABS | Continental Teves Integral ABS 2 (2006-2007) | 1. ECU Information 2. Read Data Stream 3. DTC 4. Clear DTC 5. Active Test 6. Special Function | 1. ABS modulator bleeding
BMW | R | R 1200 GS Adventure | K25 | Motorcycle (Enduro)¦(2005-2007) | ABS | FTE Integral ABS (2005-2006) | 1. ECU Information 2. Read Data Stream 3. DTC 4. Clear DTC 5. Active Test 6. Special Function | 1. Parking brake switch calibration 2. Pedal brake switch calibration 3. Brake bleeding test
BMW | R | R 1200 GS Adventure | K25 | Motorcycle (Enduro)¦(2005-2007) | Alarm | Gemel DWA / EWS (2005-2007) | 1. ECU Information 2. Read Data Stream 3. DTC 4. Clear DTC 5. Active Test
BMW | R | R 1200 GS Adventure | K25 | Motorcycle (Enduro)¦(2005-2007) | CIP - Special Functions | (2005-2007) Heated handle grip Setting | 1. ECU Information 2. Read Data Stream
BMW | R | R 1200 GS Adventure | K25 | Motorcycle (Enduro)¦(2005-2007) | CIP - Special Functions | (2005-2007) Odometer Synchronization | 1. ECU Information 2. DTC 3. Clear DTC 4. Special Function | 1. Odometer writing(totalizer)
BMW | R | R 1200 GS Adventure | K25 | Motorcycle (Enduro)¦(2005-2007) | CIP - Special Functions | Continental Teves Integral ABS 2 (2006-2007) ECU Coding | 1. ECU Information 2. Read Data Stream 3. DTC 4. Clear DTC 5. Special Function | 1. ABS coding
BMW | R | R 1200 GS Adventure | K25 | Motorcycle (Enduro)¦(2005-2007) | CIP - Special Functions | Siemens VDO KI (2005-2007) Fuel Tank Level Sensor Calibration | 1. ECU Information 2. Special Function | 1. Fuel Tank Level Sensor Calibration
BMW | R | R 1200 GS Adventure | K25 | Motorcycle (Enduro)¦(2005-2007) | Chassis management system | Lear ZFE Loewe ZFE-Basic (2005-2007) | 1. ECU Information 2. Read Data Stream 3. DTC 4. Clear DTC 5. Active Test 6. Special Function | 1. Windsreen
BMW | R | R 1200 GS Adventure | K25 | Motorcycle (Enduro)¦(2005-2007) | Guided Check | (2005-2007) | 1. ECU Information 2. Active Test 3. Special Function | 1. Throttle valve mechanism 2. Bleed air from the power supply system
BMW | R | R 1200 GS Adventure | K25 | Motorcycle (Enduro)¦(2005-2007) | Meter | Siemens VDO KI (2005-2007) Kombi-L | 1. ECU Information 2. Read Data Stream 3. DTC 4. Clear DTC 5. Active Test
BMW | R | R 1200 GS Adventure | K25 | Motorcycle (Enduro)¦(2005-2007) | ENG | Bosch BMS K (2005-2006) | 1. ECU Information 2. Read Data Stream 3. DTC 4. Clear DTC 5. Active Test 6. Special Function | 1. Reset calibration values 2. Reading of adaptation values 3. Balance of idle adjusters 4. Idle speed regulator synchronisation
BMW | R | R 1200 GS Adventure | K25 | Motorcycle (Enduro)¦(2005-2007) | ENG | Bosch BMS KP (2007) | 1. ECU Information 2. Read Data Stream 3. DTC 4. Clear DTC 5. Active Test 6. Special Function | 1. Reset calibration values 2. Reading of adaptation values 3. Balance of idle adjusters 4. Idle speed regulator synchronisation
BMW | R | R 1200 GS Adventure | K25 | Motorcycle (Enduro)¦(2005-2007) | Service Lamp Reset | (2005-2007) Service (Auto) | 1. ECU Information 2. Read Data Stream 3. Special Function | 1. Control module internal date 2. Control module internal time adjustment 3. Date adjustment - next service 4. Kilometer adjustment - next service
BMW | R | R 1200 GS Adventure | K25 | Motorcycle (Enduro)¦(2005-2007) | Traction System | ASC (2006-2007) | 1. Read Data Stream
BMW | R | R 1200 GS Adventure | K25 | Motorcycle (Enduro)¦(2005-2007) | TPMS | RDC (2005-2007) | 1. ECU Information 2. Read Data Stream 3. DTC 4. Clear DTC 5. Special Function | 1. Tire pressure sensor initialisation
BMW | R | R 1200 GS Adventure | K25 | Motorcycle (Enduro)¦(2006-2009) | ABS | Continental Teves Integral ABS 2 (2006-2009) | 1. ECU Information 2. Read Data Stream 3. DTC 4. Clear DTC 5. Active Test 6. Special Function | 1. ABS modulator bleeding
BMW | R | R 1200 GS Adventure | K25 | Motorcycle (Enduro)¦(2006-2009) | Alarm | Gemel DWA / EWS (2006-2009) | 1. ECU Information 2. Read Data Stream 3. DTC 4. Clear DTC 5. Active Test
BMW | R | R 1200 GS Adventure | K25 | Motorcycle (Enduro)¦(2006-2009) | CIP - Special Functions | (2006-2009) Heated handle grip Setting | 1. ECU Information 2. Read Data Stream
BMW | R | R 1200 GS Adventure | K25 | Motorcycle (Enduro)¦(2006-2009) | CIP - Special Functions | (2006-2009) Odometer Synchronization | 1. ECU Information 2. DTC 3. Clear DTC 4. Special Function | 1. Odometer writing(totalizer)
BMW | R | R 1200 GS Adventure | K25 | Motorcycle (Enduro)¦(2006-2009) | CIP - Special Functions | Continental Teves Integral ABS 2 (2006-2009) ECU Coding | 1. ECU Information 2. Read Data Stream 3. DTC 4. Clear DTC 5. Special Function | 1. ABS coding
BMW | R | R 1200 GS Adventure | K25 | Motorcycle (Enduro)¦(2006-2009) | CIP - Special Functions | Preh (2006-2009) Display Setting | 1. ECU Information 2. Special Function | 1. Change clock format 2. Change module oftemp. measurement 3. Change module of mileage measurement 4. Change internal control module date and time 5. Change in the display of the consumption module
BMW | R | R 1200 GS Adventure | K25 | Motorcycle (Enduro)¦(2006-2009) | CIP - Special Functions | Siemens VDO KI (2006-2009) Display Setting | 1. ECU Information 2. Special Function | 1. Change clock format 2. Change module oftemp. measurement 3. Change module of mileage measurement 4. Change internal control module date and time
BMW | R | R 1200 GS Adventure | K25 | Motorcycle (Enduro)¦(2006-2009) | CIP - Special Functions | Siemens VDO KI (2006-2009) Electronic suspension calibration | 1. ECU Information 2. Special Function | 1. ESA (electronic suspension) calibration
BMW | R | R 1200 GS Adventure | K25 | Motorcycle (Enduro)¦(2006-2009) | CIP - Special Functions | Siemens VDO KI (2006-2009) Fuel Tank Level Sensor Calibration | 1. ECU Information 2. Special Function | 1. Fuel Tank Level Sensor Calibration
BMW | R | R 1200 GS Adventure | K25 | Motorcycle (Enduro)¦(2006-2009) | Chassis management system | Lear ZFE Loewe ZFE-Basic (2006-2009) | 1. ECU Information 2. Read Data Stream 3. DTC 4. Clear DTC 5. Active Test 6. Special Function | 1. Windsreen
BMW | R | R 1200 GS Adventure | K25 | Motorcycle (Enduro)¦(2006-2009) | Chassis management system | Lear ZFE Loewe ZFE-H (2006-2009) | 1. ECU Information 2. Read Data Stream 3. DTC 4. Clear DTC 5. Active Test 6. Special Function | 1. Windsreen
BMW | R | R 1200 GS Adventure | K25 | Motorcycle (Enduro)¦(2006-2009) | Guided Check | (2006-2009) | 1. ECU Information 2. Active Test 3. Special Function | 1. Throttle valve mechanism 2. Bleed air from the power supply system
BMW | R | R 1200 GS Adventure | K25 | Motorcycle (Enduro)¦(2006-2009) | Meter | Siemens VDO KI (2006-2009) Kombi-L | 1. ECU Information 2. Read Data Stream 3. DTC 4. Clear DTC 5. Active Test
BMW | R | R 1200 GS Adventure | K25 | Motorcycle (Enduro)¦(2006-2009) | ENG | Bosch BMS KP (2006-2009) | 1. ECU Information 2. Read Data Stream 3. DTC 4. Clear DTC 5. Active Test 6. Special Function | 1. Reset calibration values 2. Reading of adaptation values 3. Balance of idle adjusters 4. Idle speed regulator synchronisation
BMW | R | R 1200 GS Adventure | K25 | Motorcycle (Enduro)¦(2006-2009) | Service Lamp Reset | (2006-2009) Service (Auto) | 1. ECU Information 2. Read Data Stream 3. Special Function | 1. Read and set the SERVICE data 2. Read and set the service interval for partial mileage
BMW | R | R 1200 GS Adventure | K25 | Motorcycle (Enduro)¦(2006-2009) | Special Settings | (2006-2009) Clock setting | 1. ECU Information 2. Read Data Stream 3. Special Function | 1. Date/time setting
BMW | R | R 1200 GS Adventure | K25 | Motorcycle (Enduro)¦(2006-2009) | Suspension Control | Lear ESA Loewe (2006-2009) | 1. ECU Information 2. Read Data Stream 3. DTC 4. Clear DTC 5. Active Test 6. Special Function | 1. ESA (electronic suspension) calibration 2. Suspension calibration
BMW | R | R 1200 GS Adventure | K25 | Motorcycle (Enduro)¦(2006-2009) | Traction System | ASC (2006-2009) | 1. Read Data Stream
BMW | R | R 1200 GS Adventure | K25 | Motorcycle (Enduro)¦(2006-2009) | TPMS | RDC (2006-2009) | 1. ECU Information 2. Read Data Stream 3. DTC 4. Clear DTC 5. Special Function | 1. Tire pressure sensor initialisation
BMW | R | R 1200 GS Adventure | K25 | Motorcycle (Enduro)¦(2008-2013) | ABS | Continental Teves Integral ABS 2 (2008-2013) | 1. ECU Information 2. Read Data Stream 3. DTC 4. Clear DTC 5. Active Test 6. Special Function | 1. ABS modulator bleeding
BMW | R | R 1200 GS Adventure | K25 | Motorcycle (Enduro)¦(2008-2013) | Alarm | Gemel DWA / EWS (2008-2013) | 1. ECU Information 2. Read Data Stream 3. DTC 4. Clear DTC 5. Active Test
BMW | R | R 1200 GS Adventure | K25 | Motorcycle (Enduro)¦(2008-2013) | CIP - Special Functions | (2008-2013) Heated handle grip Setting | 1. ECU Information 2. Read Data Stream
BMW | R | R 1200 GS Adventure | K25 | Motorcycle (Enduro)¦(2008-2013) | CIP - Special Functions | (2008-2013) Odometer Synchronization | 1. ECU Information 2. DTC 3. Clear DTC 4. Special Function | 1. Odometer writing(totalizer)
BMW | R | R 1200 GS Adventure | K25 | Motorcycle (Enduro)¦(2008-2013) | CIP - Special Functions | Continental Teves Integral ABS 2 (2008-2013) ECU Coding | 1. ECU Information 2. Read Data Stream 3. DTC 4. Clear DTC 5. Special Function | 1. ABS coding
BMW | R | R 1200 GS Adventure | K25 | Motorcycle (Enduro)¦(2008-2013) | CIP - Special Functions | Preh (2008-2013) Display Setting | 1. ECU Information 2. Special Function | 1. Change clock format 2. Change module oftemp. measurement 3. Change module of mileage measurement 4. Change internal control module date and time 5. Change in the display of the consumption module
BMW | R | R 1200 GS Adventure | K25 | Motorcycle (Enduro)¦(2008-2013) | CIP - Special Functions | Siemens VDO KI (2008-2013) Display Setting | 1. ECU Information 2. Special Function | 1. Change clock format 2. Change module oftemp. measurement 3. Change module of mileage measurement 4. Change internal control module date and time
BMW | R | R 1200 GS Adventure | K25 | Motorcycle (Enduro)¦(2008-2013) | CIP - Special Functions | Siemens VDO KI (2008-2013) Electronic suspension calibration | 1. ECU Information 2. Special Function | 1. ESA (electronic suspension) calibration
BMW | R | R 1200 GS Adventure | K25 | Motorcycle (Enduro)¦(2008-2013) | CIP - Special Functions | Siemens VDO KI (2008-2013) Fuel Tank Level Sensor Calibration | 1. ECU Information 2. Special Function | 1. Fuel Tank Level Sensor Calibration
BMW | R | R 1200 GS Adventure | K25 | Motorcycle (Enduro)¦(2008-2013) | Chassis management system | Lear ZFE Loewe ZFE-Basic (2008-2013) | 1. ECU Information 2. Read Data Stream 3. DTC 4. Clear DTC 5. Active Test 6. Special Function | 1. Windsreen
BMW | R | R 1200 GS Adventure | K25 | Motorcycle (Enduro)¦(2008-2013) | Chassis management system | Lear ZFE Loewe ZFE-H (2008-2013) | 1. ECU Information 2. Read Data Stream 3. DTC 4. Clear DTC 5. Active Test 6. Special Function | 1. Windsreen
BMW | R | R 1200 GS Adventure | K25 | Motorcycle (Enduro)¦(2008-2013) | Guided Check | (2008-2013) | 1. ECU Information 2. Active Test 3. Special Function | 1. Throttle valve mechanism 2. Bleed air from the power supply system
BMW | R | R 1200 GS Adventure | K25 | Motorcycle (Enduro)¦(2008-2013) | Meter | Siemens VDO KI (2008-2013) Kombi-L | 1. ECU Information 2. Read Data Stream 3. DTC 4. Clear DTC 5. Active Test
BMW | R | R 1200 GS Adventure | K25 | Motorcycle (Enduro)¦(2008-2013) | ENG | Bosch BMS KP (2008-2013) | 1. ECU Information 2. Read Data Stream 3. DTC 4. Clear DTC 5. Active Test 6. Special Function | 1. Balance of idle adjusters 2. Reset self-adapting parameters 3. Idle speed regulator synchronisation
BMW | R | R 1200 GS Adventure | K25 | Motorcycle (Enduro)¦(2008-2013) | Service Lamp Reset | (2008-2013) Service (Auto) | 1. ECU Information 2. Read Data Stream 3. Special Function | 1. Read and set the SERVICE data 2. Read and set the service interval for partial mileage
BMW | R | R 1200 GS Adventure | K25 | Motorcycle (Enduro)¦(2008-2013) | Special Settings | (2008-2013) Clock setting | 1. ECU Information 2. Read Data Stream 3. Special Function | 1. Date/time setting
BMW | R | R 1200 GS Adventure | K25 | Motorcycle (Enduro)¦(2008-2013) | Suspension Control | Lear ESA Loewe (2008-2013) | 1. ECU Information 2. Read Data Stream 3. DTC 4. Clear DTC 5. Active Test 6. Special Function | 1. ESA (electronic suspension) calibration 2. Suspension calibration
BMW | R | R 1200 GS Adventure | K25 | Motorcycle (Enduro)¦(2008-2013) | Traction System | ASC (2008-2013) | 1. Read Data Stream
BMW | R | R 1200 GS Adventure | K25 | Motorcycle (Enduro)¦(2008-2013) | TPMS | RDC (2008-2013) | 1. ECU Information 2. Read Data Stream 3. DTC 4. Clear DTC 5. Special Function | 1. Tire pressure sensor initialisation
BMW | R | R 1200 GS Adventure | K51 - Liquid Cooled | Motorcycle (Enduro)¦(2012-2016) | ABS | Continental Automotive (2012-2016) | 1. ECU Information 2. Read Data Stream 3. DTC 4. Clear DTC 5. Special Function | 1. ABS modulator bleeding (front) 2. ABS modulator bleeding (rear)
BMW | R | R 1200 GS Adventure | K51 - Liquid Cooled | Motorcycle (Enduro)¦(2012-2016) | Alarm | Metasystem DWA (2012-2016) | 1. ECU Information 2. Read Data Stream 3. DTC 4. Clear DTC 5. Special Function | 1. Remote control replacement
BMW | R | R 1200 GS Adventure | K51 - Liquid Cooled | Motorcycle (Enduro)¦(2012-2016) | CIP - Special Functions | (2012-2016) Odometer Synchronization | 1. ECU Information 2. Read Data Stream 3. DTC 4. Clear DTC 5. Active Test 6. Special Function | 1. Odometer writing(totalizer)
BMW | R | R 1200 GS Adventure | K51 - Liquid Cooled | Motorcycle (Enduro)¦(2012-2016) | Chassis management system | Lear GM (2012-2016) | 1. ECU Information 2. Read Data Stream 3. DTC 4. Clear DTC 5. Special Function | 1. On-board socket calibration
BMW | R | R 1200 GS Adventure | K51 - Liquid Cooled | Motorcycle (Enduro)¦(2012-2016) | Meter | Continental Kombi (2012-2016) | 1. ECU Information 2. Read Data Stream 3. DTC 4. Clear DTC
BMW | R | R 1200 GS Adventure | K51 - Liquid Cooled | Motorcycle (Enduro)¦(2012-2016) | ENG | Bosch BMS X (2012-2016) | 1. ECU Information 2. Read Data Stream 3. DTC 4. Clear DTC 5. Active Test 6. Special Function | 1. Reset of the mixture adaptation values 2. Reset of the electronic traction control adaptation values 3. Reset of the accelerator grip adaptation values 4. Reset of the throttle valve adaptation values 5. Reset of the gear position adaptation values 6. Reset of all the adaptation values
BMW | R | R 1200 GS Adventure | K51 - Liquid Cooled | Motorcycle (Enduro)¦(2012-2016) | Service Lamp Reset | (2012-2016) Service (Auto) | 1. ECU Information 2. Read Data Stream 3. Special Function | 1. Read and set the SERVICE data 2. Read and set the service interval for partial mileage
BMW | R | R 1200 GS Adventure | K51 - Liquid Cooled | Motorcycle (Enduro)¦(2012-2016) | Special Settings | (2012-2016) Clock setting | 1. ECU Information 2. Read Data Stream 3. Special Function | 1. Date/time setting
BMW | R | R 1200 GS Adventure | K51 - Liquid Cooled | Motorcycle (Enduro)¦(2012-2016) | Suspension Control | ESA (2012-2016) | 1. ECU Information 2. Read Data Stream 3. DTC 4. Clear DTC 5. Special Function | 1. ESA (electronic suspension) calibration 2. Sensor calibration
BMW | R | R 1200 GS Adventure | K51 - Liquid Cooled | Motorcycle (Enduro)¦(2012-2016) | TPMS | Schrader RDC (2012-2016) | 1. ECU Information 2. Read Data Stream 3. DTC 4. Clear DTC 5. Special Function | 1. Tyre pressure sensor initialization (front) 2. Tyre pressure sensor initialization (rear)
BMW | R | R 1200 GS Adventure | K51 - Liquid Cooled | Motorcycle (Enduro)¦(2016-2017) | ABS | Continental Automotive Integral ABS 4 (2016-2017) E4 | 1. ECU Information 2. Read Data Stream 3. DTC 4. Clear DTC 5. Active Test 6. Special Function | 1. Brake purge procedure (front) 2. Brake purge procedure (rear) 3. Initialization of the tilt sensor
BMW | R | R 1200 GS Adventure | K51 - Liquid Cooled | Motorcycle (Enduro)¦(2016-2017) | Alarm | Metasystem DWA (2016-2017) E4 | 1. ECU Information 2. Read Data Stream 3. DTC 4. Clear DTC 5. Special Function | 1. Remote control replacement
BMW | R | R 1200 GS Adventure | K51 - Liquid Cooled | Motorcycle (Enduro)¦(2016-2017) | CIP - Special Functions | (2016-2017) Odometer Synchronization | 1. ECU Information 2. Read Data Stream 3. DTC 4. Clear DTC 5. Active Test 6. Special Function | 1. Odometer writing(totalizer)
BMW | R | R 1200 GS Adventure | K51 - Liquid Cooled | Motorcycle (Enduro)¦(2016-2017) | Chassis management system | Lear GM BCL (2016-2017) E4 | 1. ECU Information 2. Read Data Stream 3. DTC 4. Clear DTC
BMW | R | R 1200 GS Adventure | K51 - Liquid Cooled | Motorcycle (Enduro)¦(2016-2017) | Infotainment System | TM TPM (2016-2017) E4 | 1. ECU Information 2. Read Data Stream 3. DTC 4. Clear DTC
BMW | R | R 1200 GS Adventure | K51 - Liquid Cooled | Motorcycle (Enduro)¦(2016-2017) | Meter | Continental Kombi Komb50 (2016-2017) E4 | 1. ECU Information 2. Read Data Stream 3. DTC 4. Clear DTC
BMW | R | R 1200 GS Adventure | K51 - Liquid Cooled | Motorcycle (Enduro)¦(2016-2017) | ENG | Bosch BMS MP1 (2016-2017) E4 | 1. ECU Information 2. Read Data Stream 3. DTC 4. Clear DTC 5. Active Test 6. Special Function | 1. Reset of the mixture adaptation values 2. Reset of the electronic traction control adaptation values 3. Reset of the accelerator grip adaptation values 4. Reset of the throttle valve adaptation values 5. Reset of the gear position adaptation values 6. Reset of all the adaptation values 7. Activate/deactivate showroom mode
BMW | R | R 1200 GS Adventure | K51 - Liquid Cooled | Motorcycle (Enduro)¦(2016-2017) | Service Lamp Reset | (2016-2017) Service (Auto) - E4 | 1. ECU Information 2. Read Data Stream 3. Special Function | 1. Read and set the SERVICE data 2. Read and set the service interval for partial mileage
BMW | R | R 1200 GS Adventure | K51 - Liquid Cooled | Motorcycle (Enduro)¦(2016-2017) | Special Settings | (2016-2017) Clock setting | 1. ECU Information 2. Read Data Stream 3. Special Function | 1. Date/time setting
BMW | R | R 1200 GS Adventure | K51 - Liquid Cooled | Motorcycle (Enduro)¦(2016-2017) | Suspension Control | Temic ESA SAF (2016-2017) E4 | 1. ECU Information 2. Read Data Stream 3. DTC 4. Clear DTC 5. Special Function | 1. ESA (electronic suspension) calibration 2. Sensor calibration
BMW | R | R 1200 GS Adventure | K51 - Liquid Cooled | Motorcycle (Enduro)¦(2016-2017) | TPMS | Schrader RDC (2016-2017) E4 | 1. ECU Information 2. Read Data Stream 3. DTC 4. Clear DTC 5. Special Function | 1. Tyre pressure sensor initialization (front) 2. Tyre pressure sensor initialization (rear)
BMW | R | R 1200 R | K27 | Motorcycle (Road)¦(2005-2014) | ABS | Continental Teves Integral ABS 2 (2005-2014) | 1. ECU Information 2. Read Data Stream 3. DTC 4. Clear DTC 5. Active Test 6. Special Function | 1. ABS modulator bleeding
BMW | R | R 1200 R | K27 | Motorcycle (Road)¦(2005-2014) | Alarm | Gemel DWA / EWS (2005-2014) | 1. ECU Information 2. Read Data Stream 3. DTC 4. Clear DTC 5. Active Test
BMW | R | R 1200 R | K27 | Motorcycle (Road)¦(2005-2014) | CIP - Special Functions | (2005-2014) Odometer Synchronization | 1. ECU Information 2. DTC 3. Clear DTC 4. Special Function | 1. Odometer writing(totalizer)
BMW | R | R 1200 R | K27 | Motorcycle (Road)¦(2005-2014) | CIP - Special Functions | Continental Teves Integral ABS 2 (2005-2014) ECU Coding | 1. ECU Information 2. Read Data Stream 3. DTC 4. Clear DTC 5. Special Function | 1. ABS coding
BMW | R | R 1200 R | K27 | Motorcycle (Road)¦(2005-2014) | CIP - Special Functions | Preh (2008-2014) Display Setting | 1. ECU Information 2. Special Function | 1. Change clock format 2. Change module oftemp. measurement 3. Change module of mileage measurement 4. Change internal control module date and time 5. Change in the display of the consumption module
BMW | R | R 1200 R | K27 | Motorcycle (Road)¦(2005-2014) | CIP - Special Functions | Siemens VDO KI (2008-2014) Display Setting | 1. ECU Information 2. Special Function | 1. Change clock format 2. Change module oftemp. measurement 3. Change module of mileage measurement 4. Change internal control module date and time
BMW | R | R 1200 R | K27 | Motorcycle (Road)¦(2005-2014) | CIP - Special Functions | Siemens VDO KI (2005-2014) Fuel Tank Level Sensor Calibration | 1. ECU Information 2. Special Function | 1. Fuel Tank Level Sensor Calibration
BMW | R | R 1200 R | K27 | Motorcycle (Road)¦(2005-2014) | Chassis management system | Lear ZFE Loewe ZFE-Basic (2005-2014) | 1. ECU Information 2. Read Data Stream 3. DTC 4. Clear DTC 5. Active Test 6. Special Function | 1. Windsreen
BMW | R | R 1200 R | K27 | Motorcycle (Road)¦(2005-2014) | Chassis management system | Lear ZFE Loewe ZFE-H (2005-2014) | 1. ECU Information 2. Read Data Stream 3. DTC 4. Clear DTC 5. Active Test 6. Special Function | 1. Windsreen
BMW | R | R 1200 R | K27 | Motorcycle (Road)¦(2005-2014) | Guided Check | (2005-2014) | 1. ECU Information 2. Active Test 3. Special Function | 1. Throttle valve mechanism 2. Bleed air from the power supply system
BMW | R | R 1200 R | K27 | Motorcycle (Road)¦(2005-2014) | Meter | Siemens VDO KI (2005-2014) Kombi-K7x | 1. ECU Information 2. Read Data Stream 3. DTC 4. Clear DTC 5. Active Test
BMW | R | R 1200 R | K27 | Motorcycle (Road)¦(2005-2014) | ENG | Bosch BMS K (2005-2006) | 1. ECU Information 2. Read Data Stream 3. DTC 4. Clear DTC 5. Active Test 6. Special Function | 1. Balance of idle adjusters 2. Reset self-adapting parameters 3. Idle speed regulator synchronisation
BMW | R | R 1200 R | K27 | Motorcycle (Road)¦(2005-2014) | ENG | Bosch BMS KP (2006-2014) | 1. ECU Information 2. Read Data Stream 3. DTC 4. Clear DTC 5. Active Test 6. Special Function | 1. Balance of idle adjusters 2. Reset self-adapting parameters 3. Idle speed regulator synchronisation
BMW | R | R 1200 R | K27 | Motorcycle (Road)¦(2005-2014) | Service Lamp Reset | (2008-2014) Service (Auto) | 1. ECU Information 2. Read Data Stream 3. Special Function | 1. Read and set the SERVICE data 2. Read and set the service interval for partial mileage
BMW | R | R 1200 R | K27 | Motorcycle (Road)¦(2005-2014) | Special Settings | (2008-2014) Clock setting | 1. ECU Information 2. Read Data Stream 3. Special Function | 1. Date/time setting
BMW | R | R 1200 R | K27 | Motorcycle (Road)¦(2005-2014) | Suspension Control | Lear ESA Loewe (2005-2014) | 1. ECU Information 2. Read Data Stream 3. DTC 4. Clear DTC 5. Active Test 6. Special Function | 1. ESA (electronic suspension) calibration 2. Suspension calibration
BMW | R | R 1200 R | K27 | Motorcycle (Road)¦(2005-2014) | Traction System | ASC (2006-2014) | 1. Read Data Stream
BMW | R | R 1200 R | K27 | Motorcycle (Road)¦(2005-2014) | TPMS | RDC (2005-2014) | 1. ECU Information 2. Read Data Stream 3. DTC 4. Clear DTC 5. Special Function | 1. Tire pressure sensor initialisation
BMW | R | R 1200 R | K53 - Liquid Cooled | Motorcycle (Road)¦(2015-2016) | ABS | Continental Automotive (2015-2016) | 1. ECU Information 2. Read Data Stream 3. DTC 4. Clear DTC 5. Active Test 6. Special Function | 1. Brake purge procedure (front) 2. Brake purge procedure (rear)
BMW | R | R 1200 R | K53 - Liquid Cooled | Motorcycle (Road)¦(2015-2016) | CIP - Special Functions | (2015-2016) Odometer Synchronization | 1. ECU Information 2. Read Data Stream 3. DTC 4. Clear DTC 5. Active Test 6. Special Function | 1. Odometer writing(totalizer)
BMW | R | R 1200 R | K53 - Liquid Cooled | Motorcycle (Road)¦(2015-2016) | Chassis management system | Lear GM (2015-2016) | 1. ECU Information 2. Read Data Stream 3. DTC 4. Clear DTC 5. Active Test 6. Special Function | 1. On-board socket calibration
BMW | R | R 1200 R | K53 - Liquid Cooled | Motorcycle (Road)¦(2015-2016) | Meter | Continental Kombi (2015-2016) | 1. ECU Information 2. Read Data Stream 3. DTC 4. Clear DTC
BMW | R | R 1200 R | K53 - Liquid Cooled | Motorcycle (Road)¦(2015-2016) | ENG | Bosch BMS X (2015-2016) | 1. ECU Information 2. Read Data Stream 3. DTC 4. Clear DTC 5. Active Test 6. Special Function | 1. Reset of the mixture adaptation values 2. Reset of the electronic traction control adaptation values 3. Reset of the accelerator grip adaptation values 4. Reset of the throttle valve adaptation values 5. Reset of the gear position adaptation values 6. Reset of all the adaptation values 7. Activate/deactivate showroom mode
BMW | R | R 1200 R | K53 - Liquid Cooled | Motorcycle (Road)¦(2015-2016) | Service Lamp Reset | (2015-2016) Service (Auto) | 1. ECU Information 2. Read Data Stream 3. Special Function | 1. Read and set the SERVICE data 2. Read and set the service interval for partial mileage
BMW | R | R 1200 R | K53 - Liquid Cooled | Motorcycle (Road)¦(2015-2016) | Special Settings | (2015-2016) Clock setting | 1. ECU Information 2. Read Data Stream 3. Special Function | 1. Date/time setting
BMW | R | R 1200 R | K53 - Liquid Cooled | Motorcycle (Road)¦(2015-2016) | Suspension Control | ESA (2015-2016) | 1. ECU Information 2. Read Data Stream 3. DTC 4. Clear DTC 5. Special Function | 1. ESA (electronic suspension) calibration 2. Sensor calibration
BMW | R | R 1200 R | K53 - Liquid Cooled | Motorcycle (Road)¦(2015-2016) | TPMS | Schrader RDC (2015-2016) | 1. ECU Information 2. Read Data Stream 3. DTC 4. Clear DTC 5. Special Function | 1. Tyre pressure sensor initialization (front) 2. Tyre pressure sensor initialization (rear)
BMW | R | R 1200 R | K53 - Liquid Cooled | Motorcycle (Road)¦(2016-2017) | ABS | Continental Automotive Integral ABS 4 (2016-2017) E4 | 1. ECU Information 2. Read Data Stream 3. DTC 4. Clear DTC 5. Active Test 6. Special Function | 1. Brake purge procedure (front) 2. Brake purge procedure (rear) 3. Initialization of the tilt sensor
BMW | R | R 1200 R | K53 - Liquid Cooled | Motorcycle (Road)¦(2016-2017) | CIP - Special Functions | (2016-2017) Odometer Synchronization | 1. ECU Information 2. Read Data Stream 3. DTC 4. Clear DTC 5. Active Test 6. Special Function | 1. Odometer writing(totalizer)
BMW | R | R 1200 R | K53 - Liquid Cooled | Motorcycle (Road)¦(2016-2017) | Chassis management system | Lear GM BCL (2016-2017) E4 | 1. ECU Information 2. Read Data Stream 3. DTC 4. Clear DTC
BMW | R | R 1200 R | K53 - Liquid Cooled | Motorcycle (Road)¦(2016-2017) | Meter | Continental Kombi Komb53 (2016-2017) E4 | 1. ECU Information 2. Read Data Stream 3. DTC 4. Clear DTC
BMW | R | R 1200 R | K53 - Liquid Cooled | Motorcycle (Road)¦(2016-2017) | ENG | Bosch BMS MP1 (2016-2017) E4 | 1. ECU Information 2. Read Data Stream 3. DTC 4. Clear DTC 5. Active Test 6. Special Function | 1. Reset of the mixture adaptation values 2. Reset of the electronic traction control adaptation values 3. Reset of the accelerator grip adaptation values 4. Reset of the throttle valve adaptation values 5. Reset of the gear position adaptation values 6. Reset of all the adaptation values
BMW | R | R 1200 R | K53 - Liquid Cooled | Motorcycle (Road)¦(2016-2017) | Service Lamp Reset | (2016-2017) Service (Auto) - E4 | 1. ECU Information 2. Read Data Stream 3. Special Function | 1. Read and set the SERVICE data 2. Read and set the service interval for partial mileage
BMW | R | R 1200 R | K53 - Liquid Cooled | Motorcycle (Road)¦(2016-2017) | Special Settings | (2016-2017) Clock setting | 1. ECU Information 2. Read Data Stream 3. Special Function | 1. Date/time setting
BMW | R | R 1200 R | K53 - Liquid Cooled | Motorcycle (Road)¦(2016-2017) | Suspension Control | Temic ESA SAF (2016-2017) E4 | 1. ECU Information 2. Read Data Stream 3. DTC 4. Clear DTC 5. Special Function | 1. ESA (electronic suspension) calibration 2. Sensor calibration
BMW | R | R 1200 R | K53 - Liquid Cooled | Motorcycle (Road)¦(2016-2017) | TPMS | Schrader RDC (2016-2017) E4 | 1. ECU Information 2. Read Data Stream 3. DTC 4. Clear DTC 5. Special Function | 1. Tyre pressure sensor initialization (front) 2. Tyre pressure sensor initialization (rear)
BMW | R | R 1200 RS | K54 - Liquid Cooled | Motorcycle (Road)¦(2015-2016) | ABS | Continental Automotive (2015-2016) | 1. ECU Information 2. Read Data Stream 3. DTC 4. Clear DTC 5. Active Test 6. Special Function | 1. Brake purge procedure (front) 2. Brake purge procedure (rear)
BMW | R | R 1200 RS | K54 - Liquid Cooled | Motorcycle (Road)¦(2015-2016) | CIP - Special Functions | (2015-2016) Odometer Synchronization | 1. ECU Information 2. Read Data Stream 3. DTC 4. Clear DTC 5. Active Test 6. Special Function | 1. Odometer writing(totalizer)
BMW | R | R 1200 RS | K54 - Liquid Cooled | Motorcycle (Road)¦(2015-2016) | Chassis management system | Lear GM (2015-2016) | 1. ECU Information 2. Read Data Stream 3. DTC 4. Clear DTC 5. Active Test 6. Special Function | 1. On-board socket calibration
BMW | R | R 1200 RS | K54 - Liquid Cooled | Motorcycle (Road)¦(2015-2016) | Meter | Continental Kombi (2015-2016) | 1. ECU Information 2. Read Data Stream 3. DTC 4. Clear DTC
BMW | R | R 1200 RS | K54 - Liquid Cooled | Motorcycle (Road)¦(2015-2016) | ENG | Bosch BMS X (2015-2016) | 1. ECU Information 2. Read Data Stream 3. DTC 4. Clear DTC 5. Active Test 6. Special Function | 1. Reset of the mixture adaptation values 2. Reset of the electronic traction control adaptation values 3. Reset of the accelerator grip adaptation values 4. Reset of the throttle valve adaptation values 5. Reset of the gear position adaptation values 6. Reset of all the adaptation values 7. Activate/deactivate showroom mode
BMW | R | R 1200 RS | K54 - Liquid Cooled | Motorcycle (Road)¦(2015-2016) | Service Lamp Reset | (2015-2016) Service (Auto) | 1. ECU Information 2. Read Data Stream 3. Special Function | 1. Read and set the SERVICE data 2. Read and set the service interval for partial mileage
BMW | R | R 1200 RS | K54 - Liquid Cooled | Motorcycle (Road)¦(2015-2016) | Special Settings | (2015-2016) Clock setting | 1. ECU Information 2. Read Data Stream 3. Special Function | 1. Date/time setting
BMW | R | R 1200 RS | K54 - Liquid Cooled | Motorcycle (Road)¦(2015-2016) | Suspension Control | ESA (2015-2016) | 1. ECU Information 2. Read Data Stream 3. DTC 4. Clear DTC 5. Special Function | 1. ESA (electronic suspension) calibration 2. Sensor calibration
BMW | R | R 1200 RS | K54 - Liquid Cooled | Motorcycle (Road)¦(2015-2016) | TPMS | Schrader RDC (2015-2016) | 1. ECU Information 2. Read Data Stream 3. DTC 4. Clear DTC 5. Special Function | 1. Tyre pressure sensor initialization (front) 2. Tyre pressure sensor initialization (rear)
BMW | R | R 1200 RS | K54 - Liquid Cooled | Motorcycle (Road)¦(2016-2017) | ABS | Continental Automotive Integral ABS 4 (2016-2017) E4 | 1. ECU Information 2. Read Data Stream 3. DTC 4. Clear DTC 5. Active Test 6. Special Function | 1. Brake purge procedure (front) 2. Brake purge procedure (rear) 3. Initialization of the tilt sensor
BMW | R | R 1200 RS | K54 - Liquid Cooled | Motorcycle (Road)¦(2016-2017) | CIP - Special Functions | (2016-2017) Odometer Synchronization | 1. ECU Information 2. Read Data Stream 3. DTC 4. Clear DTC 5. Active Test 6. Special Function | 1. Odometer writing(totalizer)
BMW | R | R 1200 RS | K54 - Liquid Cooled | Motorcycle (Road)¦(2016-2017) | Chassis management system | Lear GM BCL (2016-2017) E4 | 1. ECU Information 2. Read Data Stream 3. DTC 4. Clear DTC
BMW | R | R 1200 RS | K54 - Liquid Cooled | Motorcycle (Road)¦(2016-2017) | Meter | Continental Kombi Komb53 (2016-2017) E4 | 1. ECU Information 2. Read Data Stream 3. DTC 4. Clear DTC
BMW | R | R 1200 RS | K54 - Liquid Cooled | Motorcycle (Road)¦(2016-2017) | ENG | Bosch BMS MP1 (2016-2017) E4 | 1. ECU Information 2. Read Data Stream 3. DTC 4. Clear DTC 5. Active Test 6. Special Function | 1. Reset of the mixture adaptation values 2. Reset of the electronic traction control adaptation values 3. Reset of the accelerator grip adaptation values 4. Reset of the throttle valve adaptation values 5. Reset of the gear position adaptation values 6. Reset of all the adaptation values
BMW | R | R 1200 RS | K54 - Liquid Cooled | Motorcycle (Road)¦(2016-2017) | Service Lamp Reset | (2016-2017) Service (Auto) - E4 | 1. ECU Information 2. Read Data Stream 3. Special Function | 1. Read and set the SERVICE data 2. Read and set the service interval for partial mileage
BMW | R | R 1200 RS | K54 - Liquid Cooled | Motorcycle (Road)¦(2016-2017) | Special Settings | (2016-2017) Clock setting | 1. ECU Information 2. Read Data Stream 3. Special Function | 1. Date/time setting
BMW | R | R 1200 RS | K54 - Liquid Cooled | Motorcycle (Road)¦(2016-2017) | Suspension Control | Temic ESA SAF (2016-2017) E4 | 1. ECU Information 2. Read Data Stream 3. DTC 4. Clear DTC 5. Special Function | 1. ESA (electronic suspension) calibration 2. Sensor calibration
BMW | R | R 1200 RS | K54 - Liquid Cooled | Motorcycle (Road)¦(2016-2017) | TPMS | Schrader RDC (2016-2017) E4 | 1. ECU Information 2. Read Data Stream 3. DTC 4. Clear DTC 5. Special Function | 1. Tyre pressure sensor initialization (front) 2. Tyre pressure sensor initialization (rear)
BMW | R | R 1200 RT | K26 | Motorcycle (Road)¦(2003-2014) | ABS | ABS CAN (2003-2006) | 1. DTC 2. Clear DTC
BMW | R | R 1200 RT | K26 | Motorcycle (Road)¦(2003-2014) | ABS | Continental Teves Integral ABS 2 (2006-2014) | 1. ECU Information 2. Read Data Stream 3. DTC 4. Clear DTC 5. Active Test 6. Special Function | 1. ABS modulator bleeding
BMW | R | R 1200 RT | K26 | Motorcycle (Road)¦(2003-2014) | ABS | FTE Integral ABS (2003-2006) | 1. ECU Information 2. Read Data Stream 3. DTC 4. Clear DTC 5. Active Test 6. Special Function | 1. Parking brake switch calibration 2. Pedal brake switch calibration 3. Brake bleeding test
BMW | R | R 1200 RT | K26 | Motorcycle (Road)¦(2003-2014) | Alarm | Gemel DWA / EWS (2003-2014) | 1. ECU Information 2. Read Data Stream 3. DTC 4. Clear DTC 5. Active Test
BMW | R | R 1200 RT | K26 | Motorcycle (Road)¦(2003-2014) | CIP - Special Functions | (2003-2014) Odometer Synchronization | 1. ECU Information 2. DTC 3. Clear DTC 4. Special Function | 1. Odometer writing(totalizer)
BMW | R | R 1200 RT | K26 | Motorcycle (Road)¦(2003-2014) | CIP - Special Functions | Continental Teves Integral ABS 2 (2006-2014) ECU Coding | 1. ECU Information 2. Read Data Stream 3. DTC 4. Clear DTC 5. Special Function | 1. ABS coding
BMW | R | R 1200 RT | K26 | Motorcycle (Road)¦(2003-2014) | CIP - Special Functions | Preh (2008-2014) Display Setting | 1. ECU Information 2. Special Function | 1. Change clock format 2. Change module oftemp. measurement 3. Change module of mileage measurement 4. Change internal control module date and time 5. Change in the display of the consumption module
BMW | R | R 1200 RT | K26 | Motorcycle (Road)¦(2003-2014) | CIP - Special Functions | Siemens VDO KI (2008-2014) Display Setting | 1. ECU Information 2. Special Function | 1. Change clock format 2. Change module oftemp. measurement 3. Change module of mileage measurement 4. Change internal control module date and time
BMW | R | R 1200 RT | K26 | Motorcycle (Road)¦(2003-2014) | CIP - Special Functions | Siemens VDO KI (2003-2014) Fuel Tank Level Sensor Calibration | 1. ECU Information 2. Special Function | 1. Fuel Tank Level Sensor Calibration
BMW | R | R 1200 RT | K26 | Motorcycle (Road)¦(2003-2014) | Chassis management system | Lear ZFE Loewe ZFE-H (2003-2014) | 1. ECU Information 2. Read Data Stream 3. DTC 4. Clear DTC 5. Active Test 6. Special Function | 1. Windsreen
BMW | R | R 1200 RT | K26 | Motorcycle (Road)¦(2003-2014) | Guided Check | (2003-2014) | 1. ECU Information 2. Active Test 3. Special Function | 1. Throttle valve mechanism 2. Bleed air from the power supply system
BMW | R | R 1200 RT | K26 | Motorcycle (Road)¦(2003-2014) | Meter | Siemens VDO KI (2003-2014) Kombi-H | 1. ECU Information 2. Read Data Stream 3. DTC 4. Clear DTC 5. Active Test
BMW | R | R 1200 RT | K26 | Motorcycle (Road)¦(2003-2014) | ENG | Bosch BMS K (2003-2006) | 1. ECU Information 2. Read Data Stream 3. DTC 4. Clear DTC 5. Active Test 6. Special Function | 1. Balance of idle adjusters 2. Reset self-adapting parameters 3. Idle speed regulator synchronisation
BMW | R | R 1200 RT | K26 | Motorcycle (Road)¦(2003-2014) | ENG | Bosch BMS KP (2007-2014) | 1. ECU Information 2. Read Data Stream 3. DTC 4. Clear DTC 5. Active Test 6. Special Function | 1. Balance of idle adjusters 2. Reset self-adapting parameters 3. Idle speed regulator synchronisation
BMW | R | R 1200 RT | K26 | Motorcycle (Road)¦(2003-2014) | Radio | (2003-2014) With CD | 1. ECU Information 2. Read Data Stream 3. DTC 4. Clear DTC 5. Active Test 6. Special Function | 1. Volume 2. GAL Curve adjusted (GAL curve adjustment) 3. High tones setting 4. Bass setting 5. Balance adjustment 6. Fader adjustment 7. Radio frequency setting 8. Radio station automatic search 9. Set reference radio station (Strong Station Adjustment) 10. Change input (Mode Switch Adjustment) 11. MUTE switchover
BMW | R | R 1200 RT | K26 | Motorcycle (Road)¦(2003-2014) | Service Lamp Reset | (2008-2014) Service (Auto) | 1. ECU Information 2. Read Data Stream 3. Special Function | 1. Read and set the SERVICE data 2. Read and set the service interval for partial mileage
BMW | R | R 1200 RT | K26 | Motorcycle (Road)¦(2003-2014) | Special Settings | (2008-2014) Clock setting | 1. ECU Information 2. Read Data Stream 3. Special Function | 1. Date/time setting
BMW | R | R 1200 RT | K26 | Motorcycle (Road)¦(2003-2014) | Suspension Control | Lear ESA Loewe (2003-2014) | 1. ECU Information 2. Read Data Stream 3. DTC 4. Clear DTC 5. Active Test 6. Special Function | 1. ESA (electronic suspension) calibration 2. Suspension calibration
BMW | R | R 1200 RT | K26 | Motorcycle (Road)¦(2003-2014) | Traction System | ASC (2006-2014) | 1. Read Data Stream
BMW | R | R 1200 RT | K26 | Motorcycle (Road)¦(2003-2014) | TPMS | RDC (2003-2014) | 1. ECU Information 2. Read Data Stream 3. DTC 4. Clear DTC 5. Special Function | 1. Tire pressure sensor initialisation
BMW | R | R 1200 RT | K52 - Liquid Cooled | Motorcycle (Road)¦(2014-2016) | ABS | Continental Automotive (2014-2016) | 1. ECU Information 2. Read Data Stream 3. DTC 4. Clear DTC 5. Active Test 6. Special Function | 1. Brake purge procedure (front) 2. Brake purge procedure (rear)
BMW | R | R 1200 RT | K52 - Liquid Cooled | Motorcycle (Road)¦(2014-2016) | Alarm | Metasystem DWA (2014-2016) | 1. ECU Information 2. Read Data Stream 3. DTC 4. Clear DTC 5. Active Test 6. Special Function | 1. Remote control enabling 2. Remote Control Synchronization 3. Remote control synchronisation after replacing the bat. 4. Replacement of the anti-theft system's internal bat.
BMW | R | R 1200 RT | K52 - Liquid Cooled | Motorcycle (Road)¦(2014-2016) | CIP - Special Functions | (2014-2016) Odometer Synchronization | 1. ECU Information 2. Read Data Stream 3. DTC 4. Clear DTC 5. Active Test 6. Special Function | 1. Odometer writing(totalizer)
BMW | R | R 1200 RT | K52 - Liquid Cooled | Motorcycle (Road)¦(2014-2016) | CIP - Special Functions | Lear GMS (2014-2016) Windscreen Setting | 1. ECU Information 2. DTC 3. Clear DTC 4. Special Function | 1. Windshield adjustment
BMW | R | R 1200 RT | K52 - Liquid Cooled | Motorcycle (Road)¦(2014-2016) | Chassis management system | Lear GM (2014-2016) | 1. ECU Information 2. Read Data Stream 3. DTC 4. Clear DTC 5. Active Test
BMW | R | R 1200 RT | K52 - Liquid Cooled | Motorcycle (Road)¦(2014-2016) | Left Hand Control | Lear GMS (2014-2016) | 1. ECU Information 2. Read Data Stream 3. DTC 4. Clear DTC 5. Active Test
BMW | R | R 1200 RT | K52 - Liquid Cooled | Motorcycle (Road)¦(2014-2016) | Meter | Preh Kombi (2014-2016) | 1. ECU Information 2. Read Data Stream 3. DTC 4. Clear DTC 5. Active Test
BMW | R | R 1200 RT | K52 - Liquid Cooled | Motorcycle (Road)¦(2014-2016) | ENG | Bosch BMS X (2014-2016) | 1. ECU Information 2. Read Data Stream 3. DTC 4. Clear DTC 5. Active Test 6. Special Function | 1. Reset of the mixture adaptation values 2. Reset of the electronic traction control adaptation values 3. Reset of the accelerator grip adaptation values 4. Reset of the throttle valve adaptation values 5. Reset of the gear position adaptation values 6. Reset of all the adaptation values 7. Activate/deactivate showroom mode
BMW | R | R 1200 RT | K52 - Liquid Cooled | Motorcycle (Road)¦(2014-2016) | Service Lamp Reset | (2014-2016) Service (Auto) | 1. ECU Information 2. Read Data Stream 3. Special Function | 1. Read and set the SERVICE data 2. Read and set the service interval for partial mileage
BMW | R | R 1200 RT | K52 - Liquid Cooled | Motorcycle (Road)¦(2014-2016) | Special Settings | (2014-2016) Clock setting | 1. ECU Information 2. Read Data Stream 3. Special Function | 1. Date/time setting
BMW | R | R 1200 RT | K52 - Liquid Cooled | Motorcycle (Road)¦(2014-2016) | Suspension Control | ESA (2014-2016) | 1. ECU Information 2. Read Data Stream 3. DTC 4. Clear DTC 5. Special Function | 1. ESA (electronic suspension) calibration 2. Sensor calibration
BMW | R | R 1200 RT | K52 - Liquid Cooled | Motorcycle (Road)¦(2014-2016) | TPMS | Schrader RDC (2014-2016) | 1. ECU Information 2. Read Data Stream 3. DTC 4. Clear DTC 5. Special Function | 1. Tyre pressure sensor initialization (front) 2. Tyre pressure sensor initialization (rear)
BMW | R | R 1200 RT | K52 - Liquid Cooled | Motorcycle (Road)¦(2016-2017) | ABS | Continental Automotive Integral ABS 4 (2016-2017) E4 | 1. ECU Information 2. Read Data Stream 3. DTC 4. Clear DTC 5. Active Test 6. Special Function | 1. Brake purge procedure (front) 2. Brake purge procedure (rear)
BMW | R | R 1200 RT | K52 - Liquid Cooled | Motorcycle (Road)¦(2016-2017) | Alarm | Metasystem DWA (2016-2017) E4 | 1. ECU Information 2. Read Data Stream 3. DTC 4. Clear DTC 5. Active Test 6. Special Function | 1. Remote control enabling 2. Remote Control Synchronization 3. Remote control synchronisation after replacing the bat. 4. Replacement of the anti-theft system's internal bat.
BMW | R | R 1200 RT | K52 - Liquid Cooled | Motorcycle (Road)¦(2016-2017) | CIP - Special Functions | Lear GMS (2016-2017) Windscreen Setting - E4 | 1. ECU Information 2. DTC 3. Clear DTC 4. Special Function | 1. Windshield adjustment
BMW | R | R 1200 RT | K52 - Liquid Cooled | Motorcycle (Road)¦(2016-2017) | Chassis management system | Lear GM BCL (2016-2017) E4 | 1. ECU Information 2. Read Data Stream 3. DTC 4. Clear DTC
BMW | R | R 1200 RT | K52 - Liquid Cooled | Motorcycle (Road)¦(2016-2017) | Left Hand Control | Lear GMS FSA (2016-2017) E4 | 1. ECU Information 2. Read Data Stream 3. DTC 4. Clear DTC 5. Active Test
BMW | R | R 1200 RT | K52 - Liquid Cooled | Motorcycle (Road)¦(2016-2017) | Meter | Preh Kombi (2016-2017) E4 | 1. ECU Information 2. Read Data Stream 3. DTC 4. Clear DTC
BMW | R | R 1200 RT | K52 - Liquid Cooled | Motorcycle (Road)¦(2016-2017) | ENG | Bosch BMS MP1 (2016-2017) E4 | 1. ECU Information 2. Read Data Stream 3. DTC 4. Clear DTC 5. Active Test 6. Special Function | 1. Reset of the mixture adaptation values 2. Reset of the electronic traction control adaptation values 3. Reset of the accelerator grip adaptation values 4. Reset of the throttle valve adaptation values 5. Reset of the gear position adaptation values 6. Reset of all the adaptation values
BMW | R | R 1200 RT | K52 - Liquid Cooled | Motorcycle (Road)¦(2016-2017) | Radio | Audio (2016-2017) E4 | 1. ECU Information 2. Read Data Stream 3. DTC 4. Clear DTC 5. Active Test
BMW | R | R 1200 RT | K52 - Liquid Cooled | Motorcycle (Road)¦(2016-2017) | Service Lamp Reset | (2016-2017) Service (Auto) - E4 | 1. ECU Information 2. Read Data Stream 3. Special Function | 1. Read and set the SERVICE data 2. Read and set the service interval for partial mileage
BMW | R | R 1200 RT | K52 - Liquid Cooled | Motorcycle (Road)¦(2016-2017) | Special Settings | (2016-2017) Clock setting | 1. ECU Information 2. Read Data Stream 3. Special Function | 1. Date/time setting
BMW | R | R 1200 RT | K52 - Liquid Cooled | Motorcycle (Road)¦(2016-2017) | Suspension Control | Temic ESA SAF (2016-2017) E4 | 1. ECU Information 2. Read Data Stream 3. DTC 4. Clear DTC 5. Special Function | 1. ESA (electronic suspension) calibration 2. Sensor calibration
BMW | R | R 1200 RT | K52 - Liquid Cooled | Motorcycle (Road)¦(2016-2017) | TPMS | Schrader RDC (2016-2017) E4 | 1. ECU Information 2. Read Data Stream 3. DTC 4. Clear DTC 5. Special Function | 1. Tyre pressure sensor initialization (front) 2. Tyre pressure sensor initialization (rear)
BMW | R | R 1200 RT-P | K26/Police | Motorcycle (Road)¦(2006-2014) | ABS | Continental Teves Integral ABS 2 (2006-2014) | 1. ECU Information 2. Read Data Stream 3. DTC 4. Clear DTC 5. Active Test 6. Special Function | 1. ABS modulator bleeding
BMW | R | R 1200 RT-P | K26/Police | Motorcycle (Road)¦(2006-2014) | Alarm | Gemel DWA / EWS (2006-2014) | 1. ECU Information 2. Read Data Stream 3. DTC 4. Clear DTC 5. Active Test
BMW | R | R 1200 RT-P | K26/Police | Motorcycle (Road)¦(2006-2014) | CIP - Special Functions | (2006-2014) Odometer Synchronization | 1. ECU Information 2. DTC 3. Clear DTC 4. Special Function | 1. Odometer writing(totalizer)
BMW | R | R 1200 RT-P | K26/Police | Motorcycle (Road)¦(2006-2014) | CIP - Special Functions | Continental Teves Integral ABS 2 (2006-2014) ECU Coding | 1. ECU Information 2. Read Data Stream 3. DTC 4. Clear DTC 5. Special Function | 1. ABS coding
BMW | R | R 1200 RT-P | K26/Police | Motorcycle (Road)¦(2006-2014) | CIP - Special Functions | Preh (2008-2014) Display Setting | 1. ECU Information 2. Special Function | 1. Change clock format 2. Change module oftemp. measurement 3. Change module of mileage measurement 4. Change internal control module date and time 5. Change in the display of the consumption module
BMW | R | R 1200 RT-P | K26/Police | Motorcycle (Road)¦(2006-2014) | CIP - Special Functions | Siemens VDO KI (2008-2014) Display Setting | 1. ECU Information 2. Special Function | 1. Change clock format 2. Change module oftemp. measurement 3. Change module of mileage measurement 4. Change internal control module date and time
BMW | R | R 1200 RT-P | K26/Police | Motorcycle (Road)¦(2006-2014) | CIP - Special Functions | Siemens VDO KI (2006-2014) Fuel Tank Level Sensor Calibration | 1. ECU Information 2. Special Function | 1. Fuel Tank Level Sensor Calibration
BMW | R | R 1200 RT-P | K26/Police | Motorcycle (Road)¦(2006-2014) | Chassis management system | Lear ZFE Loewe ZFE-H (2006-2014) | 1. ECU Information 2. Read Data Stream 3. DTC 4. Clear DTC 5. Active Test 6. Special Function | 1. Windsreen
BMW | R | R 1200 RT-P | K26/Police | Motorcycle (Road)¦(2006-2014) | Guided Check | (2006-2014) | 1. ECU Information 2. Active Test 3. Special Function | 1. Throttle valve mechanism 2. Bleed air from the power supply system
BMW | R | R 1200 RT-P | K26/Police | Motorcycle (Road)¦(2006-2014) | Meter | Siemens VDO KI (2006-2014) Kombi-H | 1. ECU Information 2. Read Data Stream 3. DTC 4. Clear DTC 5. Active Test
BMW | R | R 1200 RT-P | K26/Police | Motorcycle (Road)¦(2006-2014) | ENG | Bosch BMS K (2006-2014) | 1. ECU Information 2. Read Data Stream 3. DTC 4. Clear DTC 5. Active Test 6. Special Function | 1. Balance of idle adjusters 2. Reset self-adapting parameters 3. Idle speed regulator synchronisation
BMW | R | R 1200 RT-P | K26/Police | Motorcycle (Road)¦(2006-2014) | Radio | (2006-2014) W/O CD | 1. ECU Information 2. Read Data Stream 3. DTC 4. Clear DTC 5. Active Test 6. Special Function | 1. Volume 2. GAL Curve adjusted (GAL curve adjustment) 3. High tones setting 4. Bass setting 5. Balance adjustment 6. Fader adjustment 7. Radio frequency setting 8. Radio station automatic search 9. Set reference radio station (Strong Station Adjustment) 10. Change input (Mode Switch Adjustment) 11. MUTE switchover
BMW | R | R 1200 RT-P | K26/Police | Motorcycle (Road)¦(2006-2014) | Service Lamp Reset | (2008-2014) Service (Auto) | 1. ECU Information 2. Read Data Stream 3. Special Function | 1. Read and set the SERVICE data 2. Read and set the service interval for partial mileage
BMW | R | R 1200 RT-P | K26/Police | Motorcycle (Road)¦(2006-2014) | Special Settings | (2008-2014) Clock setting | 1. ECU Information 2. Read Data Stream 3. Special Function | 1. Date/time setting
BMW | R | R 1200 RT-P | K26/Police | Motorcycle (Road)¦(2006-2014) | Suspension Control | Lear ESA Loewe (2006-2014) | 1. ECU Information 2. Read Data Stream 3. DTC 4. Clear DTC 5. Active Test 6. Special Function | 1. ESA (electronic suspension) calibration 2. Suspension calibration
BMW | R | R 1200 RT-P | K26/Police | Motorcycle (Road)¦(2006-2014) | Traction System | ASC (2006-2014) | 1. Read Data Stream
BMW | R | R 1200 RT-P | K26/Police | Motorcycle (Road)¦(2006-2014) | TPMS | RDC (2006-2014) | 1. ECU Information 2. Read Data Stream 3. DTC 4. Clear DTC 5. Special Function | 1. Tire pressure sensor initialisation
BMW | R | R 1200 S | K29 | Motorcycle (Road)¦(2004-2006) | ABS | Bosch ABS 8M (2004-2006) | 1. ECU Information 2. Read Data Stream 3. DTC 4. Clear DTC 5. Active Test 6. Special Function | 1. ABS modulator bleeding (front) 2. ABS modulator bleeding (rear) 3. ABS modulator bleeding
BMW | R | R 1200 S | K29 | Motorcycle (Road)¦(2004-2006) | Alarm | Gemel DWA / EWS (2004-2006) | 1. ECU Information 2. Read Data Stream 3. DTC 4. Clear DTC 5. Active Test
BMW | R | R 1200 S | K29 | Motorcycle (Road)¦(2004-2006) | CIP - Special Functions | (2004-2006) Odometer Synchronization | 1. ECU Information 2. DTC 3. Clear DTC 4. Special Function | 1. Odometer writing(totalizer)
BMW | R | R 1200 S | K29 | Motorcycle (Road)¦(2004-2006) | CIP - Special Functions | Bosch ABS 8M (2004-2006) ECU Coding | 1. ECU Information 2. DTC 3. Clear DTC 4. Special Function | 1. ABS coding
BMW | R | R 1200 S | K29 | Motorcycle (Road)¦(2004-2006) | CIP - Special Functions | Preh (2004-2006) Display Setting | 1. ECU Information 2. Special Function | 1. Change clock format 2. Change module oftemp. measurement 3. Change module of mileage measurement 4. Change internal control module date and time 5. Change in the display of the consumption module
BMW | R | R 1200 S | K29 | Motorcycle (Road)¦(2004-2006) | CIP - Special Functions | Siemens VDO KI (2004-2006) Display Setting | 1. ECU Information 2. Special Function | 1. Change clock format 2. Change module oftemp. measurement 3. Change module of mileage measurement 4. Change internal control module date and time
BMW | R | R 1200 S | K29 | Motorcycle (Road)¦(2004-2006) | CIP - Special Functions | Siemens VDO KI (2004-2006) Fuel Tank Level Sensor Calibration | 1. ECU Information 2. Special Function | 1. Fuel Tank Level Sensor Calibration
BMW | R | R 1200 S | K29 | Motorcycle (Road)¦(2004-2006) | Chassis management system | Lear ZFE Loewe ZFE-Basic (2004-2006) | 1. ECU Information 2. Read Data Stream 3. DTC 4. Clear DTC 5. Active Test 6. Special Function | 1. Windsreen
BMW | R | R 1200 S | K29 | Motorcycle (Road)¦(2004-2006) | Guided Check | (2004-2006) | 1. ECU Information 2. Active Test 3. Special Function | 1. Throttle valve mechanism 2. Bleed air from the power supply system
BMW | R | R 1200 S | K29 | Motorcycle (Road)¦(2004-2006) | Meter | Preh (2004-2006) | Subject to OBDII
BMW | R | R 1200 S | K29 | Motorcycle (Road)¦(2004-2006) | Meter | Siemens VDO KI (2004-2006) Kombi-L | 1. ECU Information 2. Read Data Stream 3. DTC 4. Clear DTC 5. Active Test
BMW | R | R 1200 S | K29 | Motorcycle (Road)¦(2004-2006) | ENG | Bosch BMS K (2004-2006) | 1. ECU Information 2. Read Data Stream 3. DTC 4. Clear DTC 5. Active Test 6. Special Function | 1. Balance of idle adjusters 2. Reset self-adapting parameters 3. Idle speed regulator synchronisation
BMW | R | R 1200 S | K29 | Motorcycle (Road)¦(2004-2006) | TPMS | RDC (2004-2006) | 1. ECU Information 2. Read Data Stream 3. DTC 4. Clear DTC 5. Special Function | 1. Tyre pressure sensor learning - Main front kit 2. Tyre pressure sensor learning - Main rear kit 3. Tyre pressure sensor learning - Second front kit 4. Tyre pressure sensor learning - Second rear kit
BMW | R | R 1200 ST | K28 | Motorcycle (Road)¦(2003-2007) | ABS | ABS CAN (2003-2006) | 1. DTC 2. Clear DTC
BMW | R | R 1200 ST | K28 | Motorcycle (Road)¦(2003-2007) | ABS | Continental Teves Integral ABS 2 (2006-2007) | 1. ECU Information 2. Read Data Stream 3. DTC 4. Clear DTC 5. Active Test 6. Special Function | 1. ABS modulator bleeding
BMW | R | R 1200 ST | K28 | Motorcycle (Road)¦(2003-2007) | ABS | FTE Integral ABS (2003-2006) | 1. ECU Information 2. Read Data Stream 3. DTC 4. Clear DTC 5. Active Test 6. Special Function | 1. Parking brake switch calibration 2. Pedal brake switch calibration 3. Brake bleeding test
BMW | R | R 1200 ST | K28 | Motorcycle (Road)¦(2003-2007) | Alarm | Gemel DWA / EWS (2003-2007) | 1. ECU Information 2. Read Data Stream 3. DTC 4. Clear DTC 5. Active Test
BMW | R | R 1200 ST | K28 | Motorcycle (Road)¦(2003-2007) | CIP - Special Functions | (2003-2007) Odometer Synchronization | 1. ECU Information 2. DTC 3. Clear DTC 4. Special Function | 1. Odometer writing(totalizer)
BMW | R | R 1200 ST | K28 | Motorcycle (Road)¦(2003-2007) | CIP - Special Functions | Continental Teves Integral ABS 2 (2006-2007) ECU Coding | 1. ECU Information 2. Read Data Stream 3. DTC 4. Clear DTC 5. Special Function | 1. ABS coding
BMW | R | R 1200 ST | K28 | Motorcycle (Road)¦(2003-2007) | CIP - Special Functions | Preh (2008-2007) Display Setting | 1. ECU Information 2. Special Function | 1. Change clock format 2. Change module oftemp. measurement 3. Change module of mileage measurement 4. Change internal control module date and time 5. Change in the display of the consumption module
BMW | R | R 1200 ST | K28 | Motorcycle (Road)¦(2003-2007) | CIP - Special Functions | Siemens VDO KI (2008-2007) Display Setting | 1. ECU Information 2. Special Function | 1. Change clock format 2. Change module oftemp. measurement 3. Change module of mileage measurement 4. Change internal control module date and time
BMW | R | R 1200 ST | K28 | Motorcycle (Road)¦(2003-2007) | CIP - Special Functions | Siemens VDO KI (2003-2007) Fuel Tank Level Sensor Calibration | 1. ECU Information 2. Special Function | 1. Fuel Tank Level Sensor Calibration
BMW | R | R 1200 ST | K28 | Motorcycle (Road)¦(2003-2007) | Chassis management system | Lear ZFE Loewe ZFE-Basic (2003-2007) | 1. ECU Information 2. Read Data Stream 3. DTC 4. Clear DTC 5. Active Test 6. Special Function | 1. Windsreen
BMW | R | R 1200 ST | K28 | Motorcycle (Road)¦(2003-2007) | Chassis management system | Lear ZFE Loewe ZFE-H (2003-2007) | 1. ECU Information 2. Read Data Stream 3. DTC 4. Clear DTC 5. Active Test 6. Special Function | 1. Windsreen
BMW | R | R 1200 ST | K28 | Motorcycle (Road)¦(2003-2007) | Chassis management system | Lear ZFE Loewe ZFE-L (2005) | 1. ECU Information 2. Read Data Stream 3. DTC 4. Clear DTC 5. Active Test 6. Special Function | 1. Windsreen
BMW | R | R 1200 ST | K28 | Motorcycle (Road)¦(2003-2007) | Guided Check | (2003-2007) | 1. ECU Information 2. Active Test 3. Special Function | 1. Throttle valve mechanism 2. Bleed air from the power supply system
BMW | R | R 1200 ST | K28 | Motorcycle (Road)¦(2003-2007) | Meter | Siemens VDO KI (2003-2007) Kombi-L | 1. ECU Information 2. Read Data Stream 3. DTC 4. Clear DTC 5. Active Test
BMW | R | R 1200 ST | K28 | Motorcycle (Road)¦(2003-2007) | ENG | Bosch BMS K (2003-2006) | 1. ECU Information 2. Read Data Stream 3. DTC 4. Clear DTC 5. Active Test 6. Special Function | 1. Balance of idle adjusters 2. Reset self-adapting parameters 3. Idle speed regulator synchronisation
BMW | R | R 1200 ST | K28 | Motorcycle (Road)¦(2003-2007) | ENG | Bosch BMS KP (2007) | 1. ECU Information 2. Read Data Stream 3. DTC 4. Clear DTC 5. Active Test 6. Special Function | 1. Balance of idle adjusters 2. Reset self-adapting parameters 3. Idle speed regulator synchronisation
BMW | R | R 1200 ST | K28 | Motorcycle (Road)¦(2003-2007) | Service Lamp Reset | (2008-2007) Service (Auto) | 1. ECU Information 2. Read Data Stream 3. Special Function | 1. Read and set the SERVICE data 2. Read and set the service interval for partial mileage
BMW | R | R 1200 ST | K28 | Motorcycle (Road)¦(2003-2007) | Special Settings | (2008-2007) Clock setting | 1. ECU Information 2. Read Data Stream 3. Special Function | 1. Date/time setting
BMW | R | R 1200 ST | K28 | Motorcycle (Road)¦(2003-2007) | Suspension Control | Lear ESA Loewe (2003-2007) | 1. ECU Information 2. Read Data Stream 3. DTC 4. Clear DTC 5. Active Test 6. Special Function | 1. ESA (electronic suspension) calibration 2. Suspension calibration
BMW | R | R 1200 ST | K28 | Motorcycle (Road)¦(2003-2007) | Traction System | ASC (2006-2007) | 1. Read Data Stream
BMW | R | R 1200 ST | K28 | Motorcycle (Road)¦(2003-2007) | TPMS | RDC (2003-2007) | 1. ECU Information 2. Read Data Stream 3. DTC 4. Clear DTC 5. Special Function | 1. Tyre pressure sensor learning - Main front kit 2. Tyre pressure sensor learning - Main rear kit 3. Tyre pressure sensor learning - Second front kit 4. Tyre pressure sensor learning - Second rear kit
BMW | R | R 1250 GS | K50 - Liquid Cooled | Motorcycle (Enduro)¦4621972240¦(2017-2020) | ABS | Continental Automotive Integral ABS 4 (2017-2020) | 1. ECU Information 2. Read Data Stream 3. DTC 4. Clear DTC 5. Active Test 6. Special Function | 1. Brake purge procedure (front) 2. Brake purge procedure (rear) 3. Initialization of the tilt sensor
BMW | R | R 1250 GS | K50 - Liquid Cooled | Motorcycle (Enduro)¦4621972240¦(2017-2020) | Alarm | Metasystem DWA (2017-2020) | 1. ECU Information 2. Read Data Stream 3. DTC 4. Clear DTC 5. Special Function | 1. Remote control replacement
BMW | R | R 1250 GS | K50 - Liquid Cooled | Motorcycle (Enduro)¦4621972240¦(2017-2020) | Chassis management system | GM BCL (2017-2020) | 1. ECU Information 2. Read Data Stream 3. DTC 4. Clear DTC
BMW | R | R 1250 GS | K50 - Liquid Cooled | Motorcycle (Enduro)¦4621972240¦(2017-2020) | Infotainment System | TM TPM (2017-2020) | 1. ECU Information 2. Read Data Stream 3. DTC 4. Clear DTC 5. Active Test 6. Special Function | 1. Language configuration
BMW | R | R 1250 GS | K50 - Liquid Cooled | Motorcycle (Enduro)¦4621972240¦(2017-2020) | Meter | Bosch Kombi KombHI (2017-2020) | 1. ECU Information 2. Read Data Stream 3. DTC 4. Clear DTC
BMW | R | R 1250 GS | K50 - Liquid Cooled | Motorcycle (Enduro)¦4621972240¦(2017-2020) | ENG | Bosch BMS O1 (2017-2020) | 1. ECU Information 2. Read Data Stream 3. DTC 4. Clear DTC 5. Active Test 6. Special Function | 1. Reset of the mixture adaptation values 2. Reset of the electronic traction control adaptation values 3. Reset of the accelerator grip adaptation values 4. Reset of the throttle valve adaptation values 5. Reset of the gear position adaptation values 6. Reset of all the adaptation values 7. Activate/deactivate showroom mode
BMW | R | R 1250 GS | K50 - Liquid Cooled | Motorcycle (Enduro)¦4621972240¦(2017-2020) | Service Lamp Reset | (2017-2020) Service (Auto) | 1. ECU Information 2. Read Data Stream 3. Special Function | 1. Read and set the SERVICE data 2. Read and set the service interval for partial mileage
BMW | R | R 1250 GS | K50 - Liquid Cooled | Motorcycle (Enduro)¦4621972240¦(2017-2020) | Special Settings | (2017-2020) Clock setting | 1. ECU Information 2. Read Data Stream 3. Special Function | 1. Date/time setting
BMW | R | R 1250 GS | K50 - Liquid Cooled | Motorcycle (Enduro)¦4621972240¦(2017-2020) | Suspension Control | Temic ESA SAF (2017-2020) | 1. ECU Information 2. Read Data Stream 3. DTC 4. Clear DTC 5. Special Function | 1. ESA (electronic suspension) calibration 2. Sensor calibration
BMW | R | R 1250 GS | K50 - Liquid Cooled | Motorcycle (Enduro)¦4621972240¦(2017-2020) | TPMS | Schrader RDC (2017-2020) | 1. ECU Information 2. Read Data Stream 3. DTC 4. Clear DTC 5. Special Function | 1. Tyre pressure sensor initialization (front) 2. Tyre pressure sensor initialization (rear)
BMW | R | R 1250 GS | K50 - Liquid Cooled | Motorcycle (Enduro)¦4621972240¦(2021-) | ABS | Continental Automotive Integral ABS 4 (2021-) | 1. ECU Information 2. Read Data Stream 3. DTC 4. Clear DTC 5. Active Test 6. Special Function | 1. Brake purge procedure (front) 2. Brake purge procedure (rear) 3. Initialization of the tilt sensor
BMW | R | R 1250 GS | K50 - Liquid Cooled | Motorcycle (Enduro)¦4621972240¦(2021-) | Alarm | Metasystem DWA (2021-) | 1. ECU Information 2. Read Data Stream 3. DTC 4. Clear DTC 5. Special Function | 1. Remote control replacement
BMW | R | R 1250 GS | K50 - Liquid Cooled | Motorcycle (Enduro)¦4621972240¦(2021-) | Chassis management system | GM BCL (2021-) | 1. ECU Information 2. Read Data Stream 3. DTC 4. Clear DTC
BMW | R | R 1250 GS | K50 - Liquid Cooled | Motorcycle (Enduro)¦4621972240¦(2021-) | Infotainment System | TM TPM (2021-) | 1. ECU Information 2. Read Data Stream 3. DTC 4. Clear DTC 5. Active Test 6. Special Function | 1. Language configuration
BMW | R | R 1250 GS | K50 - Liquid Cooled | Motorcycle (Enduro)¦4621972240¦(2021-) | Meter | Bosch Kombi KombHI (2021-) | 1. ECU Information 2. Read Data Stream 3. DTC 4. Clear DTC
BMW | R | R 1250 GS | K50 - Liquid Cooled | Motorcycle (Enduro)¦4621972240¦(2021-) | ENG | Bosch BMS O1 (2021-) | 1. ECU Information 2. Read Data Stream 3. DTC 4. Clear DTC 5. Active Test 6. Special Function | 1. Reset of the mixture adaptation values 2. Reset of the electronic traction control adaptation values 3. Reset of the accelerator grip adaptation values 4. Reset of the throttle valve adaptation values 5. Reset of the gear position adaptation values 6. Reset of all the adaptation values 7. Activate/deactivate showroom mode
BMW | R | R 1250 GS | K50 - Liquid Cooled | Motorcycle (Enduro)¦4621972240¦(2021-) | Service Lamp Reset | (2021-) Service (Auto) | 1. ECU Information 2. Read Data Stream 3. Special Function | 1. Read and set the SERVICE data 2. Read and set the service interval for partial mileage
BMW | R | R 1250 GS | K50 - Liquid Cooled | Motorcycle (Enduro)¦4621972240¦(2021-) | Special Settings | (2021-) Clock setting | 1. ECU Information 2. Read Data Stream 3. Special Function | 1. Date/time setting
BMW | R | R 1250 GS | K50 - Liquid Cooled | Motorcycle (Enduro)¦4621972240¦(2021-) | Suspension Control | Temic ESA SAF (2021-) | 1. ECU Information 2. Read Data Stream 3. DTC 4. Clear DTC 5. Special Function | 1. ESA (electronic suspension) calibration 2. Sensor calibration
BMW | R | R 1250 GS | K50 - Liquid Cooled | Motorcycle (Enduro)¦4621972240¦(2021-) | TPMS | Schrader RDC (2021-) | 1. ECU Information 2. Read Data Stream 3. DTC 4. Clear DTC 5. Special Function | 1. Tyre pressure sensor initialization (front) 2. Tyre pressure sensor initialization (rear)
BMW | R | R 1250 GS Adventure | K51 - Liquid Cooled | Motorcycle (Enduro)¦4621972240¦(2017-2020) | ABS | Continental Automotive Integral ABS 4 (2017-2020) | 1. ECU Information 2. Read Data Stream 3. DTC 4. Clear DTC 5. Active Test 6. Special Function | 1. Brake purge procedure (front) 2. Brake purge procedure (rear) 3. Initialization of the tilt sensor
BMW | R | R 1250 GS Adventure | K51 - Liquid Cooled | Motorcycle (Enduro)¦4621972240¦(2017-2020) | Alarm | Metasystem DWA (2017-2020) | 1. ECU Information 2. Read Data Stream 3. DTC 4. Clear DTC 5. Special Function | 1. Remote control replacement
BMW | R | R 1250 GS Adventure | K51 - Liquid Cooled | Motorcycle (Enduro)¦4621972240¦(2017-2020) | Chassis management system | GM BCL (2017-2020) | 1. ECU Information 2. Read Data Stream 3. DTC 4. Clear DTC
BMW | R | R 1250 GS Adventure | K51 - Liquid Cooled | Motorcycle (Enduro)¦4621972240¦(2017-2020) | Infotainment System | TM TPM (2017-2020) | 1. ECU Information 2. Read Data Stream 3. DTC 4. Clear DTC 5. Active Test 6. Special Function | 1. Language configuration
BMW | R | R 1250 GS Adventure | K51 - Liquid Cooled | Motorcycle (Enduro)¦4621972240¦(2017-2020) | Meter | Bosch Kombi KombHI (2017-2020) | 1. ECU Information 2. Read Data Stream 3. DTC 4. Clear DTC
BMW | R | R 1250 GS Adventure | K51 - Liquid Cooled | Motorcycle (Enduro)¦4621972240¦(2017-2020) | ENG | Bosch BMS O1 (2017-2020) | 1. ECU Information 2. Read Data Stream 3. DTC 4. Clear DTC 5. Active Test 6. Special Function | 1. Reset of the mixture adaptation values 2. Reset of the electronic traction control adaptation values 3. Reset of the accelerator grip adaptation values 4. Reset of the throttle valve adaptation values 5. Reset of the gear position adaptation values 6. Reset of all the adaptation values 7. Activate/deactivate showroom mode
BMW | R | R 1250 GS Adventure | K51 - Liquid Cooled | Motorcycle (Enduro)¦4621972240¦(2017-2020) | Service Lamp Reset | (2017-2020) Service (Auto) | 1. ECU Information 2. Read Data Stream 3. Special Function | 1. Read and set the SERVICE data 2. Read and set the service interval for partial mileage
BMW | R | R 1250 GS Adventure | K51 - Liquid Cooled | Motorcycle (Enduro)¦4621972240¦(2017-2020) | Special Settings | (2017-2020) Clock setting | 1. ECU Information 2. Read Data Stream 3. Special Function | 1. Date/time setting
BMW | R | R 1250 GS Adventure | K51 - Liquid Cooled | Motorcycle (Enduro)¦4621972240¦(2017-2020) | Suspension Control | Temic ESA SAF (2017-2020) | 1. ECU Information 2. Read Data Stream 3. DTC 4. Clear DTC 5. Special Function | 1. ESA (electronic suspension) calibration 2. Sensor calibration
BMW | R | R 1250 GS Adventure | K51 - Liquid Cooled | Motorcycle (Enduro)¦4621972240¦(2017-2020) | TPMS | Schrader RDC (2017-2020) | 1. ECU Information 2. Read Data Stream 3. DTC 4. Clear DTC 5. Special Function | 1. Tyre pressure sensor initialization (front) 2. Tyre pressure sensor initialization (rear)
BMW | R | R 1250 GS Adventure | K51 - Liquid Cooled | Motorcycle (Enduro)¦4621972240¦(2021-) | ABS | Continental Automotive Integral ABS 4 (2021-) | 1. ECU Information 2. Read Data Stream 3. DTC 4. Clear DTC 5. Active Test 6. Special Function | 1. Brake purge procedure (front) 2. Brake purge procedure (rear) 3. Initialization of the tilt sensor
BMW | R | R 1250 GS Adventure | K51 - Liquid Cooled | Motorcycle (Enduro)¦4621972240¦(2021-) | Alarm | Metasystem DWA (2021-) | 1. ECU Information 2. Read Data Stream 3. DTC 4. Clear DTC 5. Special Function | 1. Remote control replacement
BMW | R | R 1250 GS Adventure | K51 - Liquid Cooled | Motorcycle (Enduro)¦4621972240¦(2021-) | Chassis management system | GM BCL (2021-) | 1. ECU Information 2. Read Data Stream 3. DTC 4. Clear DTC
BMW | R | R 1250 GS Adventure | K51 - Liquid Cooled | Motorcycle (Enduro)¦4621972240¦(2021-) | Infotainment System | TM TPM (2021-) | 1. ECU Information 2. Read Data Stream 3. DTC 4. Clear DTC 5. Active Test 6. Special Function | 1. Language configuration
BMW | R | R 1250 GS Adventure | K51 - Liquid Cooled | Motorcycle (Enduro)¦4621972240¦(2021-) | Meter | Bosch Kombi KombHI (2021-) | 1. ECU Information 2. Read Data Stream 3. DTC 4. Clear DTC
BMW | R | R 1250 GS Adventure | K51 - Liquid Cooled | Motorcycle (Enduro)¦4621972240¦(2021-) | ENG | Bosch BMS O1 (2021-) | 1. ECU Information 2. Read Data Stream 3. DTC 4. Clear DTC 5. Active Test 6. Special Function | 1. Reset of the mixture adaptation values 2. Reset of the electronic traction control adaptation values 3. Reset of the accelerator grip adaptation values 4. Reset of the throttle valve adaptation values 5. Reset of the gear position adaptation values 6. Reset of all the adaptation values 7. Activate/deactivate showroom mode
BMW | R | R 1250 GS Adventure | K51 - Liquid Cooled | Motorcycle (Enduro)¦4621972240¦(2021-) | Service Lamp Reset | (2021-) Service (Auto) | 1. ECU Information 2. Read Data Stream 3. Special Function | 1. Read and set the SERVICE data 2. Read and set the service interval for partial mileage
BMW | R | R 1250 GS Adventure | K51 - Liquid Cooled | Motorcycle (Enduro)¦4621972240¦(2021-) | Special Settings | (2021-) Clock setting | 1. ECU Information 2. Read Data Stream 3. Special Function | 1. Date/time setting
BMW | R | R 1250 GS Adventure | K51 - Liquid Cooled | Motorcycle (Enduro)¦4621972240¦(2021-) | Suspension Control | Temic ESA SAF (2021-) | 1. ECU Information 2. Read Data Stream 3. DTC 4. Clear DTC 5. Special Function | 1. ESA (electronic suspension) calibration 2. Sensor calibration
BMW | R | R 1250 GS Adventure | K51 - Liquid Cooled | Motorcycle (Enduro)¦4621972240¦(2021-) | TPMS | Schrader RDC (2021-) | 1. ECU Information 2. Read Data Stream 3. DTC 4. Clear DTC 5. Special Function | 1. Tyre pressure sensor initialization (front) 2. Tyre pressure sensor initialization (rear)
BMW | R | R 1250 R | K53 - Liquid Cooled | Motorcycle (Road)¦(2017-2022) | ABS | Continental Automotive Integral ABS 4 (2017-2022) | 1. ECU Information 2. Read Data Stream 3. DTC 4. Clear DTC 5. Active Test 6. Special Function | 1. Brake purge procedure (front) 2. Brake purge procedure (rear) 3. Initialization of the tilt sensor
BMW | R | R 1250 R | K53 - Liquid Cooled | Motorcycle (Road)¦(2017-2022) | CIP - Special Functions | (2017-2022) Odometer Synchronization | 1. ECU Information 2. Read Data Stream 3. DTC 4. Clear DTC 5. Active Test 6. Special Function | 1. Odometer writing(totalizer)
BMW | R | R 1250 R | K53 - Liquid Cooled | Motorcycle (Road)¦(2017-2022) | Chassis management system | GM BCL (2017-2022) | 1. ECU Information 2. Read Data Stream 3. DTC 4. Clear DTC 5. Active Test
BMW | R | R 1250 R | K53 - Liquid Cooled | Motorcycle (Road)¦(2017-2022) | Infotainment System | TM TPM (2017-2022) | 1. ECU Information 2. Read Data Stream 3. DTC 4. Clear DTC 5. Active Test 6. Special Function | 1. Language configuration 2. Emergency call service
BMW | R | R 1250 R | K53 - Liquid Cooled | Motorcycle (Road)¦(2017-2022) | Meter | Bosch Kombi KombHI (2017-2022) | 1. ECU Information 2. Read Data Stream 3. DTC 4. Clear DTC
BMW | R | R 1250 R | K53 - Liquid Cooled | Motorcycle (Road)¦(2017-2022) | ENG | Bosch BMS O1 (2017-2022) | 1. ECU Information 2. Read Data Stream 3. DTC 4. Clear DTC 5. Active Test 6. Special Function | 1. Reset of the mixture adaptation values 2. Reset of the electronic traction control adaptation values 3. Reset of the accelerator grip adaptation values 4. Reset of the throttle valve adaptation values 5. Reset of the gear position adaptation values 6. Reset of all the adaptation values 7. Activate/deactivate showroom mode 8. Reset of the knock sensor adaptation values 9. Reset of the electronic shift assist adaptation values
BMW | R | R 1250 R | K53 - Liquid Cooled | Motorcycle (Road)¦(2017-2022) | Service Lamp Reset | (2017-2022) Service (Auto) | 1. ECU Information 2. Read Data Stream 3. Special Function | 1. Read and set the SERVICE data 2. Read and set the service interval for partial mileage
BMW | R | R 1250 R | K53 - Liquid Cooled | Motorcycle (Road)¦(2017-2022) | Special Settings | (2017-2022) Clock setting | 1. ECU Information 2. Read Data Stream 3. Special Function | 1. Date/time setting
BMW | R | R 1250 R | K53 - Liquid Cooled | Motorcycle (Road)¦(2017-2022) | Suspension Control | Temic ESA SAF (2017-2022) | 1. ECU Information 2. Read Data Stream 3. DTC 4. Clear DTC 5. Special Function | 1. ESA (electronic suspension) calibration 2. Sensor calibration
BMW | R | R 1250 RS | K54 - Liquid Cooled | Motorcycle (Road)¦(2017-2020) | ABS | Continental Automotive Integral ABS 4 (2017-2020) E4 | 1. ECU Information 2. Read Data Stream 3. DTC 4. Clear DTC 5. Active Test 6. Special Function | 1. Brake purge procedure (front) 2. Brake purge procedure (rear) 3. Initialization of the tilt sensor
BMW | R | R 1250 RS | K54 - Liquid Cooled | Motorcycle (Road)¦(2017-2020) | CIP - Special Functions | (2017-2020) Odometer Synchronization | 1. ECU Information 2. Read Data Stream 3. DTC 4. Clear DTC 5. Active Test 6. Special Function | 1. Odometer writing(totalizer)
BMW | R | R 1250 RS | K54 - Liquid Cooled | Motorcycle (Road)¦(2017-2020) | Chassis management system | GM BCL (2017-2020) E4 | 1. ECU Information 2. Read Data Stream 3. DTC 4. Clear DTC 5. Active Test
BMW | R | R 1250 RS | K54 - Liquid Cooled | Motorcycle (Road)¦(2017-2020) | Infotainment System | TM TPM (2017-2020) E4 | 1. ECU Information 2. Read Data Stream 3. DTC 4. Clear DTC 5. Active Test 6. Special Function | 1. Language configuration 2. Emergency call service
BMW | R | R 1250 RS | K54 - Liquid Cooled | Motorcycle (Road)¦(2017-2020) | Meter | Bosch Kombi KombHI (2017-2020) E4 | 1. ECU Information 2. Read Data Stream 3. DTC 4. Clear DTC
BMW | R | R 1250 RS | K54 - Liquid Cooled | Motorcycle (Road)¦(2017-2020) | ENG | Bosch BMS O1 (2017-2020) E4 | 1. ECU Information 2. Read Data Stream 3. DTC 4. Clear DTC 5. Active Test 6. Special Function | 1. Reset of the mixture adaptation values 2. Reset of the electronic traction control adaptation values 3. Reset of the accelerator grip adaptation values 4. Reset of the throttle valve adaptation values 5. Reset of the gear position adaptation values 6. Reset of all the adaptation values 7. Activate/deactivate showroom mode 8. Reset of the knock sensor adaptation values 9. Reset of the electronic shift assist adaptation values
BMW | R | R 1250 RS | K54 - Liquid Cooled | Motorcycle (Road)¦(2017-2020) | Service Lamp Reset | (2017-2020) Service (Auto) - E4 | 1. ECU Information 2. Read Data Stream 3. Special Function | 1. Read and set the SERVICE data 2. Read and set the service interval for partial mileage
BMW | R | R 1250 RS | K54 - Liquid Cooled | Motorcycle (Road)¦(2017-2020) | Special Settings | (2017-2020) Clock setting | 1. ECU Information 2. Read Data Stream 3. Special Function | 1. Date/time setting
BMW | R | R 1250 RS | K54 - Liquid Cooled | Motorcycle (Road)¦(2017-2020) | Suspension Control | Temic ESA SAF (2017-2020) E4 | 1. ECU Information 2. Read Data Stream 3. DTC 4. Clear DTC 5. Special Function | 1. ESA (electronic suspension) calibration 2. Sensor calibration
BMW | R | R 1250 RT | K52 - Liquid Cooled | Motorcycle (Enduro)¦(2017-2020) | ABS | Continental Automotive Integral ABS 4 (2017-2020) | 1. ECU Information 2. Read Data Stream 3. DTC 4. Clear DTC 5. Active Test 6. Special Function | 1. Brake purge procedure (front) 2. Brake purge procedure (rear) 3. Initialization of the tilt sensor
BMW | R | R 1250 RT | K52 - Liquid Cooled | Motorcycle (Enduro)¦(2017-2020) | Alarm | Metasystem DWA (2017-2020) | 1. ECU Information 2. Read Data Stream 3. DTC 4. Clear DTC 5. Active Test 6. Special Function | 1. Remote control enabling 2. Remote Control Synchronization 3. Remote control synchronisation after replacing the bat. 4. Replacement of the anti-theft system's internal bat.
BMW | R | R 1250 RT | K52 - Liquid Cooled | Motorcycle (Enduro)¦(2017-2020) | CIP - Special Functions | Lear GMS (2017-2020) Windscreen Setting | 1. ECU Information 2. DTC 3. Clear DTC 4. Special Function | 1. Windshield adjustment
BMW | R | R 1250 RT | K52 - Liquid Cooled | Motorcycle (Enduro)¦(2017-2020) | Chassis management system | GM BCL (2017-2020) | 1. ECU Information 2. Read Data Stream 3. DTC 4. Clear DTC
BMW | R | R 1250 RT | K52 - Liquid Cooled | Motorcycle (Enduro)¦(2017-2020) | Left Hand Control | Lear GMS FSA (2017-2020) | 1. ECU Information 2. Read Data Stream 3. DTC 4. Clear DTC 5. Active Test
BMW | R | R 1250 RT | K52 - Liquid Cooled | Motorcycle (Enduro)¦(2017-2020) | Infotainment System | TM TPM (2017-2020) | 1. ECU Information 2. Read Data Stream 3. DTC 4. Clear DTC 5. Active Test 6. Special Function | 1. Language configuration
BMW | R | R 1250 RT | K52 - Liquid Cooled | Motorcycle (Enduro)¦(2017-2020) | Meter | Preh Kombi (2017-2020) | 1. ECU Information 2. Read Data Stream 3. DTC 4. Clear DTC
BMW | R | R 1250 RT | K52 - Liquid Cooled | Motorcycle (Enduro)¦(2017-2020) | ENG | Bosch BMS O1 (2017-2020) | 1. ECU Information 2. Read Data Stream 3. DTC 4. Clear DTC 5. Active Test 6. Special Function | 1. Reset of the mixture adaptation values 2. Reset of the electronic traction control adaptation values 3. Reset of the accelerator grip adaptation values 4. Reset of the throttle valve adaptation values 5. Reset of the gear position adaptation values 6. Reset of all the adaptation values 7. Activate/deactivate showroom mode
BMW | R | R 1250 RT | K52 - Liquid Cooled | Motorcycle (Enduro)¦(2017-2020) | Radio | Audio (2017-2020) | 1. ECU Information 2. Read Data Stream 3. DTC 4. Clear DTC 5. Active Test
BMW | R | R 1250 RT | K52 - Liquid Cooled | Motorcycle (Enduro)¦(2017-2020) | Service Lamp Reset | (2017-2020) Service (Auto) | 1. ECU Information 2. Read Data Stream 3. Special Function | 1. Read and set the SERVICE data 2. Read and set the service interval for partial mileage
BMW | R | R 1250 RT | K52 - Liquid Cooled | Motorcycle (Enduro)¦(2017-2020) | Special Settings | (2017-2020) Clock setting | 1. ECU Information 2. Read Data Stream 3. Special Function | 1. Date/time setting
BMW | R | R 1250 RT | K52 - Liquid Cooled | Motorcycle (Enduro)¦(2017-2020) | Suspension Control | Temic ESA SAF (2017-2020) | 1. ECU Information 2. Read Data Stream 3. DTC 4. Clear DTC 5. Special Function | 1. ESA (electronic suspension) calibration 2. Sensor calibration
BMW | R | R 1250 RT | K52 - Liquid Cooled | Motorcycle (Enduro)¦(2017-2020) | TPMS | Schrader RDC (2017-2020) | 1. ECU Information 2. Read Data Stream 3. DTC 4. Clear DTC 5. Special Function | 1. Tyre pressure sensor initialization (front) 2. Tyre pressure sensor initialization (rear)
BMW | R | R 1250 RT | K52 - Liquid Cooled | Motorcycle (Enduro)¦(2021-) | ABS | Continental Automotive Integral ABS 4 (2021-) | 1. ECU Information 2. Read Data Stream 3. DTC 4. Clear DTC 5. Active Test 6. Special Function | 1. Brake purge procedure (front) 2. Brake purge procedure (rear) 3. Initialization of the tilt sensor
BMW | R | R 1250 RT | K52 - Liquid Cooled | Motorcycle (Enduro)¦(2021-) | Alarm | Metasystem DWA (2021-) | 1. ECU Information 2. Read Data Stream 3. DTC 4. Clear DTC 5. Active Test 6. Special Function | 1. Remote control enabling 2. Remote Control Synchronization 3. Remote control synchronisation after replacing the bat. 4. Replacement of the anti-theft system's internal bat.
BMW | R | R 1250 RT | K52 - Liquid Cooled | Motorcycle (Enduro)¦(2021-) | CIP - Special Functions | Lear GMS (2021-) Windscreen Setting | 1. ECU Information 2. DTC 3. Clear DTC 4. Special Function | 1. Windshield adjustment
BMW | R | R 1250 RT | K52 - Liquid Cooled | Motorcycle (Enduro)¦(2021-) | Chassis management system | GM BCL (2021-) | 1. ECU Information 2. Read Data Stream 3. DTC 4. Clear DTC
BMW | R | R 1250 RT | K52 - Liquid Cooled | Motorcycle (Enduro)¦(2021-) | Left Hand Control | Lear GMS FSA (2021-) | 1. ECU Information 2. Read Data Stream 3. DTC 4. Clear DTC 5. Active Test
BMW | R | R 1250 RT | K52 - Liquid Cooled | Motorcycle (Enduro)¦(2021-) | Infotainment System | TM TPM (2021-) | 1. ECU Information 2. Read Data Stream 3. DTC 4. Clear DTC 5. Active Test 6. Special Function | 1. Language configuration
BMW | R | R 1250 RT | K52 - Liquid Cooled | Motorcycle (Enduro)¦(2021-) | Meter | Preh Kombi (2021-) | 1. ECU Information 2. Read Data Stream 3. DTC 4. Clear DTC
BMW | R | R 1250 RT | K52 - Liquid Cooled | Motorcycle (Enduro)¦(2021-) | ENG | Bosch BMS O1 (2021-) | 1. ECU Information 2. Read Data Stream 3. DTC 4. Clear DTC 5. Active Test 6. Special Function | 1. Reset of the mixture adaptation values 2. Reset of the electronic traction control adaptation values 3. Reset of the accelerator grip adaptation values 4. Reset of the throttle valve adaptation values 5. Reset of the gear position adaptation values 6. Reset of all the adaptation values 7. Activate/deactivate showroom mode
BMW | R | R 1250 RT | K52 - Liquid Cooled | Motorcycle (Enduro)¦(2021-) | Radio | Audio (2021-) | 1. ECU Information 2. Read Data Stream 3. DTC 4. Clear DTC 5. Active Test
BMW | R | R 1250 RT | K52 - Liquid Cooled | Motorcycle (Enduro)¦(2021-) | Service Lamp Reset | (2021-) Service (Auto) | 1. ECU Information 2. Read Data Stream 3. Special Function | 1. Read and set the SERVICE data 2. Read and set the service interval for partial mileage
BMW | R | R 1250 RT | K52 - Liquid Cooled | Motorcycle (Enduro)¦(2021-) | Special Settings | (2021-) Clock setting | 1. ECU Information 2. Read Data Stream 3. Special Function | 1. Date/time setting
BMW | R | R 1250 RT | K52 - Liquid Cooled | Motorcycle (Enduro)¦(2021-) | Suspension Control | Temic ESA SAF (2021-) | 1. ECU Information 2. Read Data Stream 3. DTC 4. Clear DTC 5. Special Function | 1. ESA (electronic suspension) calibration 2. Sensor calibration
BMW | R | R 1250 RT | K52 - Liquid Cooled | Motorcycle (Enduro)¦(2021-) | TPMS | Schrader RDC (2021-) | 1. ECU Information 2. Read Data Stream 3. DTC 4. Clear DTC 5. Special Function | 1. Tyre pressure sensor initialization (front) 2. Tyre pressure sensor initialization (rear)
BMW | R | R 18 | K34 | Motorcycle (Custom)¦(2020-) | ABS | Bosch (2020-) | 1. ECU Information 2. Read Data Stream 3. DTC 4. Clear DTC 5. Special Function | 1. Control modules reset 2. Brake circuit bleeding (front) 3. Brake circuit bleeding (rear)
BMW | R | R 18 | K34 | Motorcycle (Custom)¦(2020-) | Chassis management system | GM BCL (2020-) | 1. ECU Information 2. Read Data Stream 3. DTC 4. Clear DTC 5. Special Function | 1. Demo mode
BMW | R | R 18 | K34 | Motorcycle (Custom)¦(2020-) | Meter | Continental AG Kombi (2020-) | 1. ECU Information 2. Read Data Stream 3. DTC 4. Clear DTC
BMW | R | R 18 | K34 | Motorcycle (Custom)¦(2020-) | ENG | Bosch DME (2020-) E5 | 1. ECU Information 2. Read Data Stream 3. DTC 4. Clear DTC 5. Active Test 6. Special Function | 1. Reset of the accelerator grip adaptation values 2. Reset of the throttle valve adaptation values 3. Reset of the gear position adaptation values 4. Disengagement clutch adaptation values reset 5. Reset of the mixture adaptation values 6. Reset of the electronic traction control adaptation values 7. Reset of the knock sensor adaptation values 8. Reset of all the adaptation values
BMW | R | R 18 | K34 | Motorcycle (Custom)¦(2020-) | Service Lamp Reset | (2020-) | 1. ECU Information 2. Read Data Stream 3. DTC 4. Clear DTC 5. Special Function | 1. Read and set the SERVICE data 2. Read and set the service interval for partial mileage
BMW | R | R 18 | K34 | Motorcycle (Custom)¦(2020-) | Special Settings | (2020-) Clock setting | 1. ECU Information 2. Read Data Stream 3. DTC 4. Clear DTC 5. Special Function
BMW | R | R 850 C | R259C | Motorcycle (Custom)¦(1997-2000) | Guided Check | (1997-2000) | 1. ECU Information 2. Read Data Stream 3. Special Function | 1. Adaptation of throttle valve potentiometer 2. Hall transducer 3. Hall sensor setting 4. oxygen sensor signal
BMW | R | R 850 C | R259C | Motorcycle (Custom)¦(1997-2000) | ENG | Bosch Motronic MA 2.4 (1997-2000) | 1. ECU Information 2. Read Data Stream 3. DTC 4. Clear DTC 5. Active Test 6. Special Function | 1. Adaptation of throttle valve potentiometer
BMW | R | R 850 R | R28 | Motorcycle (Road)¦(1999-2007) | ABS | FTE Integral ABS (1999-2007) | 1. ECU Information 2. Read Data Stream 3. DTC 4. Clear DTC 5. Active Test 6. Special Function | 1. Brake bleeding test 2. VIN writing
BMW | R | R 850 R | R28 | Motorcycle (Road)¦(1999-2007) | Guided Check | (1999-2007) | 1. ECU Information 2. Read Data Stream 3. Special Function | 1. Adaptation of throttle valve potentiometer 2. Hall transducer 3. Hall sensor setting 4. oxygen sensor signal
BMW | R | R 850 R | R28 | Motorcycle (Road)¦(1999-2007) | ENG | Bosch Motronic MA 2.4 (1999-2007) | 1. ECU Information 2. Read Data Stream 3. DTC 4. Clear DTC 5. Active Test 6. Special Function | 1. Adaptation of throttle valve potentiometer
BMW | R | R 850 R Authority | R28 | Motorcycle (Road)¦(1999-2007) | ABS | FTE Integral ABS (1999-2007) | 1. ECU Information 2. Read Data Stream 3. DTC 4. Clear DTC 5. Active Test 6. Special Function | 1. Brake bleeding test 2. VIN writing
BMW | R | R 850 R Authority | R28 | Motorcycle (Road)¦(1999-2007) | Guided Check | (1999-2007) | 1. ECU Information 2. Read Data Stream 3. Special Function | 1. Adaptation of throttle valve potentiometer 2. Hall transducer 3. Hall sensor setting 4. oxygen sensor signal
BMW | R | R 850 R Authority | R28 | Motorcycle (Road)¦(1999-2007) | ENG | Bosch Motronic MA 2.4 (1999-2007) | 1. ECU Information 2. Read Data Stream 3. DTC 4. Clear DTC 5. Active Test 6. Special Function | 1. Adaptation of throttle valve potentiometer
BMW | R | R 850 RT | R22 | Motorcycle (Road)¦(2000-2006) | ABS | FTE Integral ABS (2000-2006) | 1. ECU Information 2. Read Data Stream 3. DTC 4. Clear DTC 5. Active Test 6. Special Function | 1. Brake bleeding test 2. VIN writing
BMW | R | R 850 RT | R22 | Motorcycle (Road)¦(2000-2006) | Guided Check | (2000-2006) | 1. ECU Information 2. Read Data Stream 3. Special Function | 1. Adaptation of throttle valve potentiometer 2. Hall transducer 3. Hall sensor setting 4. oxygen sensor signal
BMW | R | R 850 RT | R22 | Motorcycle (Road)¦(2000-2006) | ENG | Bosch Motronic MA 2.4 (2000-2006) | 1. ECU Information 2. Read Data Stream 3. DTC 4. Clear DTC 5. Active Test 6. Special Function | 1. Adaptation of throttle valve potentiometer
BMW | R | R 850 RT Authority | R22 | Motorcycle (Road)¦(2000-2006) | ABS | FTE Integral ABS (2000-2006) | 1. ECU Information 2. Read Data Stream 3. DTC 4. Clear DTC 5. Active Test 6. Special Function | 1. Brake bleeding test 2. VIN writing
BMW | R | R 850 RT Authority | R22 | Motorcycle (Road)¦(2000-2006) | Guided Check | (2000-2006) | 1. ECU Information 2. Read Data Stream 3. Special Function | 1. Adaptation of throttle valve potentiometer 2. Hall transducer 3. Hall sensor setting 4. oxygen sensor signal
BMW | R | R 850 RT Authority | R22 | Motorcycle (Road)¦(2000-2006) | ENG | Bosch Motronic MA 2.4 (2000-2006) | 1. ECU Information 2. Read Data Stream 3. DTC 4. Clear DTC 5. Active Test 6. Special Function | 1. Adaptation of throttle valve potentiometer
BMW | R | R 900 RT | K26 | Motorcycle (Road)¦(2005-2013) | ABS | ABS CAN (2005-2006) | 1. DTC 2. Clear DTC 3. Active Test
BMW | R | R 900 RT | K26 | Motorcycle (Road)¦(2005-2013) | ABS | Continental Teves Integral ABS 2 (2006-2013) | 1. ECU Information 2. Read Data Stream 3. DTC 4. Clear DTC 5. Active Test 6. Special Function | 1. ABS modulator bleeding
BMW | R | R 900 RT | K26 | Motorcycle (Road)¦(2005-2013) | ABS | FTE Integral ABS (2005-2006) | 1. ECU Information 2. Read Data Stream 3. DTC 4. Clear DTC 5. Active Test 6. Special Function | 1. Parking brake switch calibration 2. Pedal brake switch calibration 3. Brake bleeding test
BMW | R | R 900 RT | K26 | Motorcycle (Road)¦(2005-2013) | Alarm | Gemel DWA / EWS (2005-2013) | 1. ECU Information 2. Read Data Stream 3. DTC 4. Clear DTC 5. Active Test
BMW | R | R 900 RT | K26 | Motorcycle (Road)¦(2005-2013) | CIP - Special Functions | (2005-2013) Odometer Synchronization | 1. ECU Information 2. DTC 3. Clear DTC 4. Special Function | 1. Odometer writing(totalizer)
BMW | R | R 900 RT | K26 | Motorcycle (Road)¦(2005-2013) | CIP - Special Functions | Continental Teves Integral ABS 2 (2006-2013) ECU Coding | 1. ECU Information 2. Read Data Stream 3. DTC 4. Clear DTC 5. Special Function | 1. ABS coding
BMW | R | R 900 RT | K26 | Motorcycle (Road)¦(2005-2013) | CIP - Special Functions | Siemens VDO KI (2005-2013) Fuel Tank Level Sensor Calibration | 1. ECU Information 2. Special Function | 1. Fuel Tank Level Sensor Calibration
BMW | R | R 900 RT | K26 | Motorcycle (Road)¦(2005-2013) | Chassis management system | Lear ZFE Loewe ZFE-H (2005-2013) | 1. ECU Information 2. Read Data Stream 3. DTC 4. Clear DTC 5. Active Test 6. Special Function | 1. Windsreen
BMW | R | R 900 RT | K26 | Motorcycle (Road)¦(2005-2013) | Guided Check | (2005-2013) | 1. ECU Information 2. Active Test 3. Special Function | 1. Throttle valve mechanism 2. Bleed air from the power supply system
BMW | R | R 900 RT | K26 | Motorcycle (Road)¦(2005-2013) | Meter | Siemens VDO KI (2005-2013) Kombi-H | 1. ECU Information 2. Read Data Stream 3. DTC 4. Clear DTC 5. Active Test
BMW | R | R 900 RT | K26 | Motorcycle (Road)¦(2005-2013) | ENG | Bosch BMS K (2005-2007) | 1. ECU Information 2. Read Data Stream 3. DTC 4. Clear DTC 5. Active Test 6. Special Function | 1. Balance of idle adjusters 2. Reset self-adapting parameters 3. Idle speed regulator synchronisation
BMW | R | R 900 RT | K26 | Motorcycle (Road)¦(2005-2013) | ENG | Bosch BMS KP (2007-2013) | 1. ECU Information 2. Read Data Stream 3. DTC 4. Clear DTC 5. Active Test 6. Special Function | 1. Balance of idle adjusters 2. Reset self-adapting parameters 3. Idle speed regulator synchronisation
BMW | R | R 900 RT | K26 | Motorcycle (Road)¦(2005-2013) | Radio | (2005-2013) With CD | 1. ECU Information 2. Read Data Stream 3. DTC 4. Clear DTC 5. Active Test 6. Special Function | 1. Volume 2. GAL Curve adjusted (GAL curve adjustment) 3. High tones setting 4. Bass setting 5. Balance adjustment 6. Fader adjustment 7. Radio frequency setting 8. Radio station automatic search 9. Set reference radio station (Strong Station Adjustment) 10. Change input (Mode Switch Adjustment) 11. MUTE switchover
BMW | R | R 900 RT | K26 | Motorcycle (Road)¦(2005-2013) | Service Lamp Reset | (2008-2013) Service (Auto) | 1. ECU Information 2. Read Data Stream 3. Special Function | 1. Read and set the SERVICE data 2. Read and set the service interval for partial mileage
BMW | R | R 900 RT | K26 | Motorcycle (Road)¦(2005-2013) | Special Settings | (2008-2013) Clock setting | 1. ECU Information 2. Read Data Stream 3. Special Function | 1. Date/time setting
BMW | R | R 900 RT | K26 | Motorcycle (Road)¦(2005-2013) | Suspension Control | Lear ESA Loewe (2005-2013) | 1. ECU Information 2. Read Data Stream 3. DTC 4. Clear DTC 5. Active Test 6. Special Function | 1. ESA (electronic suspension) calibration 2. Suspension calibration
BMW | R | R 900 RT | K26 | Motorcycle (Road)¦(2005-2013) | Traction System | ASC (2006-2013) | 1. Read Data Stream
BMW | R | R 900 RT | K26 | Motorcycle (Road)¦(2005-2013) | TPMS | RDC (2005-2013) | 1. ECU Information 2. Read Data Stream 3. DTC 4. Clear DTC 5. Special Function | 1. Tyre pressure sensor learning - Main front kit 2. Tyre pressure sensor learning - Main rear kit 3. Tyre pressure sensor learning - Second front kit 4. Tyre pressure sensor learning - Second rear kit
BMW | R | R 900 RT-P | K26/Police | Motorcycle (Road)¦(2005-2013) | ABS | ABS CAN (2005-2006) | 1. DTC 2. Clear DTC 3. Active Test
BMW | R | R 900 RT-P | K26/Police | Motorcycle (Road)¦(2005-2013) | ABS | Continental Teves Integral ABS 2 (2006-2013) | 1. ECU Information 2. Read Data Stream 3. DTC 4. Clear DTC 5. Active Test 6. Special Function | 1. ABS modulator bleeding
BMW | R | R 900 RT-P | K26/Police | Motorcycle (Road)¦(2005-2013) | ABS | FTE Integral ABS (2005-2006) | 1. ECU Information 2. Read Data Stream 3. DTC 4. Clear DTC 5. Active Test 6. Special Function | 1. Parking brake switch calibration 2. Pedal brake switch calibration 3. Brake bleeding test
BMW | R | R 900 RT-P | K26/Police | Motorcycle (Road)¦(2005-2013) | Alarm | Gemel DWA / EWS (2005-2013) | 1. ECU Information 2. Read Data Stream 3. DTC 4. Clear DTC 5. Active Test
BMW | R | R 900 RT-P | K26/Police | Motorcycle (Road)¦(2005-2013) | CIP - Special Functions | (2005-2013) Odometer Synchronization | 1. ECU Information 2. DTC 3. Clear DTC 4. Special Function | 1. Odometer writing(totalizer)
BMW | R | R 900 RT-P | K26/Police | Motorcycle (Road)¦(2005-2013) | CIP - Special Functions | Continental Teves Integral ABS 2 (2006-2013) ECU Coding | 1. ECU Information 2. Read Data Stream 3. DTC 4. Clear DTC 5. Special Function | 1. ABS coding
BMW | R | R 900 RT-P | K26/Police | Motorcycle (Road)¦(2005-2013) | CIP - Special Functions | Siemens VDO KI (2005-2013) Fuel Tank Level Sensor Calibration | 1. ECU Information 2. Special Function | 1. Fuel Tank Level Sensor Calibration
BMW | R | R 900 RT-P | K26/Police | Motorcycle (Road)¦(2005-2013) | Chassis management system | Lear ZFE Loewe ZFE-H (2005-2013) | 1. ECU Information 2. Read Data Stream 3. DTC 4. Clear DTC 5. Active Test 6. Special Function | 1. Windsreen
BMW | R | R 900 RT-P | K26/Police | Motorcycle (Road)¦(2005-2013) | Guided Check | (2005-2013) | 1. ECU Information 2. Active Test 3. Special Function | 1. Throttle valve mechanism 2. Bleed air from the power supply system
BMW | R | R 900 RT-P | K26/Police | Motorcycle (Road)¦(2005-2013) | Meter | Siemens VDO KI (2005-2013) Kombi-H | 1. ECU Information 2. Read Data Stream 3. DTC 4. Clear DTC 5. Active Test
BMW | R | R 900 RT-P | K26/Police | Motorcycle (Road)¦(2005-2013) | ENG | Bosch BMS K (2005-2007) | 1. ECU Information 2. Read Data Stream 3. DTC 4. Clear DTC 5. Active Test 6. Special Function | 1. Balance of idle adjusters 2. Reset self-adapting parameters 3. Idle speed regulator synchronisation
BMW | R | R 900 RT-P | K26/Police | Motorcycle (Road)¦(2005-2013) | ENG | Bosch BMS KP (2007-2013) | 1. ECU Information 2. Read Data Stream 3. DTC 4. Clear DTC 5. Active Test 6. Special Function | 1. Balance of idle adjusters 2. Reset self-adapting parameters 3. Idle speed regulator synchronisation
BMW | R | R 900 RT-P | K26/Police | Motorcycle (Road)¦(2005-2013) | Radio | (2005-2013) With CD | 1. ECU Information 2. Read Data Stream 3. DTC 4. Clear DTC 5. Active Test 6. Special Function | 1. Volume 2. GAL Curve adjusted (GAL curve adjustment) 3. High tones setting 4. Bass setting 5. Balance adjustment 6. Fader adjustment 7. Radio frequency setting 8. Radio station automatic search 9. Set reference radio station (Strong Station Adjustment) 10. Change input (Mode Switch Adjustment) 11. MUTE switchover
BMW | R | R 900 RT-P | K26/Police | Motorcycle (Road)¦(2005-2013) | Service Lamp Reset | (2008-2013) Service (Auto) | 1. ECU Information 2. Read Data Stream 3. Special Function | 1. Read and set the SERVICE data 2. Read and set the service interval for partial mileage
BMW | R | R 900 RT-P | K26/Police | Motorcycle (Road)¦(2005-2013) | Special Settings | (2008-2013) Clock setting | 1. ECU Information 2. Read Data Stream 3. Special Function | 1. Date/time setting
BMW | R | R 900 RT-P | K26/Police | Motorcycle (Road)¦(2005-2013) | Suspension Control | Lear ESA Loewe (2005-2013) | 1. ECU Information 2. Read Data Stream 3. DTC 4. Clear DTC 5. Active Test 6. Special Function | 1. ESA (electronic suspension) calibration 2. Suspension calibration
BMW | R | R 900 RT-P | K26/Police | Motorcycle (Road)¦(2005-2013) | Traction System | ASC (2006-2013) | 1. Read Data Stream
BMW | R | R 900 RT-P | K26/Police | Motorcycle (Road)¦(2005-2013) | TPMS | RDC (2005-2013) | 1. ECU Information 2. Read Data Stream 3. DTC 4. Clear DTC 5. Special Function | 1. Tyre pressure sensor learning - Main front kit 2. Tyre pressure sensor learning - Main rear kit 3. Tyre pressure sensor learning - Second front kit 4. Tyre pressure sensor learning - Second rear kit
BMW | R | R nineT | K21 | Motorcycle (Road)¦(2013-2016) | ABS | Bosch ABS 9M (2013-2016) | 1. ECU Information 2. Read Data Stream 3. DTC 4. Clear DTC 5. Active Test 6. Special Function | 1. Brake purge procedure (front) 2. Brake purge procedure (rear)
BMW | R | R nineT | K21 | Motorcycle (Road)¦(2013-2016) | CIP - Special Functions | (2013-2016) Odometer Synchronization | 1. ECU Information 2. DTC 3. Clear DTC 4. Special Function | 1. Odometer writing(totalizer)
BMW | R | R nineT | K21 | Motorcycle (Road)¦(2013-2016) | CIP - Special Functions | Bosch ABS 9M (2013-2016) ECU Coding | 1. ECU Information 2. DTC 3. Clear DTC 4. Special Function | 1. ABS coding
BMW | R | R nineT | K21 | Motorcycle (Road)¦(2013-2016) | Chassis management system | Lear ZFE Loewe ZFE-Basic (2013-2016) | 1. ECU Information 2. Read Data Stream 3. DTC 4. Clear DTC 5. Active Test
BMW | R | R nineT | K21 | Motorcycle (Road)¦(2013-2016) | Meter | Preh Kombi (2013-2016) | 1. ECU Information 2. Read Data Stream 3. DTC 4. Clear DTC 5. Active Test
BMW | R | R nineT | K21 | Motorcycle (Road)¦(2013-2016) | ENG | Bosch BMS KP2 (2013-2016) | 1. ECU Information 2. Read Data Stream 3. DTC 4. Clear DTC 5. Active Test 6. Special Function | 1. Reset self-adapting parameters 2. Idle actuator calibration 3. Exhaust gas throttle actuator adjustment
BMW | R | R nineT | K21 | Motorcycle (Road)¦(2013-2016) | Service Lamp Reset | (2013-2016) Service (Auto) | 1. ECU Information 2. Read Data Stream 3. Special Function | 1. Read and set the SERVICE data 2. Read and set the service interval for partial mileage
BMW | R | R nineT | K21 | Motorcycle (Road)¦(2013-2016) | Special Settings | (2013-2016) Clock setting | 1. ECU Information 2. Read Data Stream 3. Special Function | 1. Date/time setting
BMW | R | R nineT | K21 | Motorcycle (Road)¦(2016-2020) | ABS | Bosch ABS 9M (2016-2020) | 1. ECU Information 2. Read Data Stream 3. DTC 4. Clear DTC 5. Special Function | 1. Brake purge procedure (front) 2. Brake purge procedure (rear)
BMW | R | R nineT | K21 | Motorcycle (Road)¦(2016-2020) | Chassis management system | Lear GM BCL (2016-2020) | 1. ECU Information 2. Read Data Stream 3. DTC 4. Clear DTC
BMW | R | R nineT | K21 | Motorcycle (Road)¦(2016-2020) | Meter | Continental Automotive Kombi KombLO (2016-2020) | 1. ECU Information 2. Read Data Stream 3. DTC 4. Clear DTC
BMW | R | R nineT | K21 | Motorcycle (Road)¦(2016-2020) | ENG | Bosch BMS MP1 (2016-2020) | 1. ECU Information 2. Read Data Stream 3. DTC 4. Clear DTC 5. Active Test 6. Special Function | 1. Reset of the mixture adaptation values 2. Reset of the gear position adaptation values 3. Reset of all the adaptation values 4. Idle actuator 5. Exhaust gas throttle valve
BMW | R | R nineT | K21 | Motorcycle (Road)¦(2016-2020) | Service Lamp Reset | (2016-2020) Service (Auto) | 1. ECU Information 2. Read Data Stream 3. Special Function | 1. Read and set the SERVICE data 2. Read and set the service interval for partial mileage
BMW | R | R nineT | K21 | Motorcycle (Road)¦(2016-2020) | Special Settings | (2016-2020) Clock setting | 1. ECU Information 2. Read Data Stream 3. Special Function | 1. Date/time setting
BMW | R | R nineT | K21 | Motorcycle (Road)¦(2021-) | ABS | Bosch ABS 9M (2021-) | 1. ECU Information 2. Read Data Stream 3. DTC 4. Clear DTC 5. Special Function | 1. Brake purge procedure (front) 2. Brake purge procedure (rear)
BMW | R | R nineT | K21 | Motorcycle (Road)¦(2021-) | Chassis management system | Lear GM BCL (2021-) | 1. ECU Information 2. Read Data Stream 3. DTC 4. Clear DTC
BMW | R | R nineT | K21 | Motorcycle (Road)¦(2021-) | Meter | Continental Automotive Kombi KombLO (2021-) | 1. ECU Information 2. Read Data Stream 3. DTC 4. Clear DTC
BMW | R | R nineT | K21 | Motorcycle (Road)¦(2021-) | ENG | Bosch BMS MP1 (2021-) | 1. ECU Information 2. Read Data Stream 3. DTC 4. Clear DTC 5. Active Test 6. Special Function | 1. Reset of the mixture adaptation values 2. Reset of the gear position adaptation values 3. Reset of all the adaptation values 4. Idle actuator 5. Exhaust gas throttle valve
BMW | R | R nineT | K21 | Motorcycle (Road)¦(2021-) | Service Lamp Reset | (2021-) Service (Auto) | 1. ECU Information 2. Read Data Stream 3. Special Function | 1. Read and set the SERVICE data 2. Read and set the service interval for partial mileage
BMW | R | R nineT | K21 | Motorcycle (Road)¦(2021-) | Special Settings | (2021-) Clock setting | 1. ECU Information 2. Read Data Stream 3. Special Function | 1. Date/time setting
BMW | R | R nineT Pure | K22 | Motorcycle (Road)¦(2016-2020) | ABS | Bosch ABS 9M (2016-2020) | 1. ECU Information 2. Read Data Stream 3. DTC 4. Clear DTC 5. Special Function | 1. Brake purge procedure (front) 2. Brake purge procedure (rear)
BMW | R | R nineT Pure | K22 | Motorcycle (Road)¦(2016-2020) | Chassis management system | Lear GM BCL (2016-2020) | 1. ECU Information 2. Read Data Stream 3. DTC 4. Clear DTC
BMW | R | R nineT Pure | K22 | Motorcycle (Road)¦(2016-2020) | Meter | Continental Automotive Kombi KombLO (2016-2020) | 1. ECU Information 2. Read Data Stream 3. DTC 4. Clear DTC
BMW | R | R nineT Pure | K22 | Motorcycle (Road)¦(2016-2020) | ENG | Bosch BMS MP1 (2016-2020) | 1. ECU Information 2. Read Data Stream 3. DTC 4. Clear DTC 5. Active Test 6. Special Function | 1. Reset of the mixture adaptation values 2. Reset of the gear position adaptation values 3. Reset of all the adaptation values 4. Idle actuator 5. Exhaust gas throttle valve
BMW | R | R nineT Pure | K22 | Motorcycle (Road)¦(2016-2020) | Service Lamp Reset | (2016-2020) Service (Auto) | 1. ECU Information 2. Read Data Stream 3. Special Function | 1. Read and set the SERVICE data 2. Read and set the service interval for partial mileage
BMW | R | R nineT Pure | K22 | Motorcycle (Road)¦(2016-2020) | Special Settings | (2016-2020) Clock setting | 1. ECU Information 2. Read Data Stream 3. Special Function | 1. Date/time setting
BMW | R | R nineT Pure | K22 | Motorcycle (Road)¦(2021-) | ABS | Bosch ABS 9M (2021-) | 1. ECU Information 2. Read Data Stream 3. DTC 4. Clear DTC 5. Special Function | 1. Brake purge procedure (front) 2. Brake purge procedure (rear)
BMW | R | R nineT Pure | K22 | Motorcycle (Road)¦(2021-) | Chassis management system | Lear GM BCL (2021-) | 1. ECU Information 2. Read Data Stream 3. DTC 4. Clear DTC
BMW | R | R nineT Pure | K22 | Motorcycle (Road)¦(2021-) | Meter | Continental Automotive Kombi KombLO (2021-) | 1. ECU Information 2. Read Data Stream 3. DTC 4. Clear DTC
BMW | R | R nineT Pure | K22 | Motorcycle (Road)¦(2021-) | ENG | Bosch BMS MP1 (2021-) | 1. ECU Information 2. Read Data Stream 3. DTC 4. Clear DTC 5. Active Test 6. Special Function | 1. Reset of the mixture adaptation values 2. Reset of the gear position adaptation values 3. Reset of all the adaptation values 4. Idle actuator 5. Exhaust gas throttle valve
BMW | R | R nineT Pure | K22 | Motorcycle (Road)¦(2021-) | Service Lamp Reset | (2021-) Service (Auto) | 1. ECU Information 2. Read Data Stream 3. Special Function | 1. Read and set the SERVICE data 2. Read and set the service interval for partial mileage
BMW | R | R nineT Pure | K22 | Motorcycle (Road)¦(2021-) | Special Settings | (2021-) Clock setting | 1. ECU Information 2. Read Data Stream 3. Special Function | 1. Date/time setting
BMW | R | R nineT Racer | K32 | Motorcycle (Road)¦(2016-2019) | ABS | Bosch ABS 9M (2016-2019) | 1. ECU Information 2. Read Data Stream 3. DTC 4. Clear DTC 5. Special Function | 1. Brake purge procedure (front) 2. Brake purge procedure (rear)
BMW | R | R nineT Racer | K32 | Motorcycle (Road)¦(2016-2019) | Chassis management system | Lear GM BCL (2016-2019) | 1. ECU Information 2. Read Data Stream 3. DTC 4. Clear DTC
BMW | R | R nineT Racer | K32 | Motorcycle (Road)¦(2016-2019) | Meter | Continental Automotive Kombi KombLO (2016-2019) | 1. ECU Information 2. Read Data Stream 3. DTC 4. Clear DTC
BMW | R | R nineT Racer | K32 | Motorcycle (Road)¦(2016-2019) | ENG | Bosch BMS MP1 (2016-2019) E4 | 1. ECU Information 2. Read Data Stream 3. DTC 4. Clear DTC 5. Active Test 6. Special Function | 1. Reset of the mixture adaptation values 2. Reset of the gear position adaptation values 3. Reset of all the adaptation values 4. Idle actuator 5. Exhaust gas throttle valve
BMW | R | R nineT Racer | K32 | Motorcycle (Road)¦(2016-2019) | Service Lamp Reset | (2016-2019) Service (Auto) | 1. ECU Information 2. Read Data Stream 3. Special Function | 1. Read and set the SERVICE data 2. Read and set the service interval for partial mileage
BMW | R | R nineT Racer | K32 | Motorcycle (Road)¦(2016-2019) | Special Settings | (2016-2019) Clock setting | 1. ECU Information 2. Read Data Stream 3. Special Function | 1. Date/time setting
BMW | R | R nineT Scrambler | K23 | Motorcycle (Road)¦(2016-2020) | ABS | Bosch ABS 9M (2016-2020) | 1. ECU Information 2. Read Data Stream 3. DTC 4. Clear DTC 5. Special Function | 1. Brake purge procedure (front) 2. Brake purge procedure (rear)
BMW | R | R nineT Scrambler | K23 | Motorcycle (Road)¦(2016-2020) | Chassis management system | Lear GM BCL (2016-2020) | 1. ECU Information 2. Read Data Stream 3. DTC 4. Clear DTC
BMW | R | R nineT Scrambler | K23 | Motorcycle (Road)¦(2016-2020) | Meter | Continental Automotive Kombi KombLO (2016-2020) | 1. ECU Information 2. Read Data Stream 3. DTC 4. Clear DTC
BMW | R | R nineT Scrambler | K23 | Motorcycle (Road)¦(2016-2020) | ENG | Bosch BMS MP1 (2016-2020) | 1. ECU Information 2. Read Data Stream 3. DTC 4. Clear DTC 5. Active Test 6. Special Function | 1. Reset of the mixture adaptation values 2. Reset of the gear position adaptation values 3. Reset of all the adaptation values 4. Idle actuator 5. Exhaust gas throttle valve
BMW | R | R nineT Scrambler | K23 | Motorcycle (Road)¦(2016-2020) | Service Lamp Reset | (2016-2020) Service (Auto) | 1. ECU Information 2. Read Data Stream 3. Special Function | 1. Read and set the SERVICE data 2. Read and set the service interval for partial mileage
BMW | R | R nineT Scrambler | K23 | Motorcycle (Road)¦(2016-2020) | Special Settings | (2016-2020) Clock setting | 1. ECU Information 2. Read Data Stream 3. Special Function | 1. Date/time setting
BMW | R | R nineT Scrambler | K23 | Motorcycle (Road)¦(2021-) | ABS | Bosch ABS 9M (2021-) | 1. ECU Information 2. Read Data Stream 3. DTC 4. Clear DTC 5. Special Function | 1. Brake purge procedure (front) 2. Brake purge procedure (rear)
BMW | R | R nineT Scrambler | K23 | Motorcycle (Road)¦(2021-) | Chassis management system | Lear GM BCL (2021-) | 1. ECU Information 2. Read Data Stream 3. DTC 4. Clear DTC
BMW | R | R nineT Scrambler | K23 | Motorcycle (Road)¦(2021-) | Meter | Continental Automotive Kombi KombLO (2021-) | 1. ECU Information 2. Read Data Stream 3. DTC 4. Clear DTC
BMW | R | R nineT Scrambler | K23 | Motorcycle (Road)¦(2021-) | ENG | Bosch BMS MP1 (2021-) | 1. ECU Information 2. Read Data Stream 3. DTC 4. Clear DTC 5. Active Test 6. Special Function | 1. Reset of the mixture adaptation values 2. Reset of the gear position adaptation values 3. Reset of all the adaptation values 4. Idle actuator 5. Exhaust gas throttle valve
BMW | R | R nineT Scrambler | K23 | Motorcycle (Road)¦(2021-) | Service Lamp Reset | (2021-) Service (Auto) | 1. ECU Information 2. Read Data Stream 3. Special Function | 1. Read and set the SERVICE data 2. Read and set the service interval for partial mileage
BMW | R | R nineT Scrambler | K23 | Motorcycle (Road)¦(2021-) | Special Settings | (2021-) Clock setting | 1. ECU Information 2. Read Data Stream 3. Special Function | 1. Date/time setting
BMW | R | R nineT Urban G/S | K33 | Motorcycle (Road)¦(2016-2019) | ABS | Bosch ABS 9M (2016-2019) | 1. ECU Information 2. Read Data Stream 3. DTC 4. Clear DTC 5. Special Function | 1. Brake purge procedure (front) 2. Brake purge procedure (rear)
BMW | R | R nineT Urban G/S | K33 | Motorcycle (Road)¦(2016-2019) | Chassis management system | Lear GM BCL (2016-2019) | 1. ECU Information 2. Read Data Stream 3. DTC 4. Clear DTC
BMW | R | R nineT Urban G/S | K33 | Motorcycle (Road)¦(2016-2019) | Meter | Continental Automotive Kombi KombLO (2016-2019) | 1. ECU Information 2. Read Data Stream 3. DTC 4. Clear DTC
BMW | R | R nineT Urban G/S | K33 | Motorcycle (Road)¦(2016-2019) | ENG | Bosch BMS MP1 (2016-2019) E4 | 1. ECU Information 2. Read Data Stream 3. DTC 4. Clear DTC 5. Active Test 6. Special Function | 1. Reset of the mixture adaptation values 2. Reset of the gear position adaptation values 3. Reset of all the adaptation values 4. Idle actuator 5. Exhaust gas throttle valve
BMW | R | R nineT Urban G/S | K33 | Motorcycle (Road)¦(2016-2019) | Service Lamp Reset | (2016-2019) Service (Auto) | 1. ECU Information 2. Read Data Stream 3. Special Function | 1. Read and set the SERVICE data 2. Read and set the service interval for partial mileage
BMW | R | R nineT Urban G/S | K33 | Motorcycle (Road)¦(2016-2019) | Special Settings | (2016-2019) Clock setting | 1. ECU Information 2. Read Data Stream 3. Special Function | 1. Date/time setting
BMW | R | R nineT Urban G/S | K33 | Motorcycle (Road)¦(2020-) | ABS | Bosch ABS 9M (2020-) | 1. ECU Information 2. Read Data Stream 3. DTC 4. Clear DTC 5. Special Function | 1. Brake purge procedure (front) 2. Brake purge procedure (rear)
BMW | R | R nineT Urban G/S | K33 | Motorcycle (Road)¦(2020-) | Chassis management system | Lear GM BCL (2020-) | 1. ECU Information 2. Read Data Stream 3. DTC 4. Clear DTC
BMW | R | R nineT Urban G/S | K33 | Motorcycle (Road)¦(2020-) | Meter | Continental Automotive Kombi KombLO (2020-) | 1. ECU Information 2. Read Data Stream 3. DTC 4. Clear DTC
BMW | R | R nineT Urban G/S | K33 | Motorcycle (Road)¦(2020-) | ENG | Bosch BMS MP1 (2020-) | 1. ECU Information 2. Read Data Stream 3. DTC 4. Clear DTC 5. Active Test 6. Special Function | 1. Reset of the mixture adaptation values 2. Reset of the gear position adaptation values 3. Reset of all the adaptation values 4. Idle actuator 5. Exhaust gas throttle valve
BMW | R | R nineT Urban G/S | K33 | Motorcycle (Road)¦(2020-) | Service Lamp Reset | (2020-) Service (Auto) | 1. ECU Information 2. Read Data Stream 3. Special Function | 1. Read and set the SERVICE data 2. Read and set the service interval for partial mileage
BMW | R | R nineT Urban G/S | K33 | Motorcycle (Road)¦(2020-) | Special Settings | (2020-) Clock setting | 1. ECU Information 2. Read Data Stream 3. Special Function | 1. Date/time setting
BMW | S | S 1000 R | K47 | Motorcycle (Road)¦(2014-2016) | ABS | Continental Automotive (2014-2016) | 1. ECU Information 2. Read Data Stream 3. DTC 4. Clear DTC 5. Active Test 6. Special Function | 1. Brake purge procedure (front) 2. Brake purge procedure (rear)
BMW | S | S 1000 R | K47 | Motorcycle (Road)¦(2014-2016) | CIP - Special Functions | (2014-2016) Odometer Synchronization | 1. ECU Information 2. Read Data Stream 3. DTC 4. Clear DTC 5. Active Test 6. Special Function | 1. Odometer writing(totalizer)
BMW | S | S 1000 R | K47 | Motorcycle (Road)¦(2014-2016) | CIP - Special Functions | Bosch BMS-X (2014-2016) Limiter Unlock | 1. ECU Information 2. DTC 3. Clear DTC 4. Special Function | 1. Apply the engine speed limitation for the run-in 2. Remove the engine speed limitation set for the run-in
BMW | S | S 1000 R | K47 | Motorcycle (Road)¦(2014-2016) | Meter | Kombi (2014-2016) | 1. ECU Information 2. Read Data Stream 3. DTC 4. Clear DTC 5. Active Test
BMW | S | S 1000 R | K47 | Motorcycle (Road)¦(2014-2016) | ENG | Bosch BMS X (2014-2016) | 1. ECU Information 2. Read Data Stream 3. DTC 4. Clear DTC 5. Active Test 6. Special Function | 1. Reset of the mixture adaptation values 2. Reset of the electronic traction control adaptation values 3. Reset of the accelerator grip adaptation values 4. Reset of the throttle valve adaptation values 5. Reset of the gear position adaptation values 6. Reset of all the adaptation values 7. Activate/deactivate showroom mode 8. Reset of the anti-knock adjustment adaptation values
BMW | S | S 1000 R | K47 | Motorcycle (Road)¦(2014-2016) | Service Lamp Reset | (2014-2016) Service (Auto) | 1. ECU Information 2. Read Data Stream 3. Special Function | 1. Read and set the SERVICE data 2. Read and set the service interval for partial mileage
BMW | S | S 1000 R | K47 | Motorcycle (Road)¦(2014-2016) | Special Settings | (2014-2016) Clock setting | 1. ECU Information 2. Read Data Stream 3. Special Function | 1. Date/time setting
BMW | S | S 1000 R | K47 | Motorcycle (Road)¦(2014-2016) | Suspension Control | ESA (2014-2016) | 1. ECU Information 2. Read Data Stream 3. DTC 4. Clear DTC 5. Special Function | 1. ESA (electronic suspension) calibration 2. Sensor calibration
BMW | S | S 1000 R | K47 | Motorcycle (Road)¦(2016-2020) | ABS | Continental Automotive Integral ABS 4 (2016-2020) E4 | 1. ECU Information 2. Read Data Stream 3. DTC 4. Clear DTC 5. Active Test 6. Special Function | 1. Brake purge procedure (front) 2. Brake purge procedure (rear) 3. Initialization of the tilt sensor
BMW | S | S 1000 R | K47 | Motorcycle (Road)¦(2016-2020) | CIP - Special Functions | (2016-2020) Odometer Synchronization | 1. ECU Information 2. Read Data Stream 3. DTC 4. Clear DTC 5. Active Test 6. Special Function | 1. Odometer writing(totalizer)
BMW | S | S 1000 R | K47 | Motorcycle (Road)¦(2016-2020) | CIP - Special Functions | Bosch BMS MP1 (2016-2020) Limiter Unlock - E4 | 1. Clear DTC 2. Special Function | 1. Speed limit for the running-in
BMW | S | S 1000 R | K47 | Motorcycle (Road)¦(2016-2020) | Meter | Continental Kombi Komb46 (2016-2020) E4 | 1. ECU Information 2. Read Data Stream 3. DTC 4. Clear DTC
BMW | S | S 1000 R | K47 | Motorcycle (Road)¦(2016-2020) | ENG | Bosch BMS MP1 (2016-2020) E4 | 1. ECU Information 2. Read Data Stream 3. DTC 4. Clear DTC 5. Active Test 6. Special Function | 1. Reset of the mixture adaptation values 2. Reset of the electronic traction control adaptation values 3. Reset of the accelerator grip adaptation values 4. Reset of the throttle valve adaptation values 5. Reset of the gear position adaptation values 6. Reset of all the adaptation values 7. Reset of the knock sensor adaptation values
BMW | S | S 1000 R | K47 | Motorcycle (Road)¦(2016-2020) | Service Lamp Reset | (2016-2020) Service (Auto) - E4 | 1. ECU Information 2. Read Data Stream 3. Special Function | 1. Read and set the SERVICE data 2. Read and set the service interval for partial mileage
BMW | S | S 1000 R | K47 | Motorcycle (Road)¦(2016-2020) | Special Settings | (2016-2020) Clock setting | 1. ECU Information 2. Read Data Stream 3. Special Function | 1. Date/time setting
BMW | S | S 1000 R | K47 | Motorcycle (Road)¦(2016-2020) | Suspension Control | Temic ESA SAF (2016-2020) E4 | 1. ECU Information 2. Read Data Stream 3. DTC 4. Clear DTC 5. Special Function | 1. Dynamic Damping Control
BMW | S | S 1000 RR | K46 | Motorcycle (Road)¦(2008-2011) | ABS | Bosch ABS 9M BMW - Motorrad race ABS (2008-2011) | 1. ECU Information 2. Read Data Stream 3. DTC 4. Clear DTC 5. Active Test 6. Special Function | 1. ABS modulator bleeding
BMW | S | S 1000 RR | K46 | Motorcycle (Road)¦(2008-2011) | Alarm | Gemel DWA / EWS (2008-2011) | 1. ECU Information 2. Read Data Stream 3. DTC 4. Clear DTC 5. Active Test 6. Special Function | 1. Remote control request
BMW | S | S 1000 RR | K46 | Motorcycle (Road)¦(2008-2011) | CIP - Special Functions | (2008-2011) Odometer Synchronization | 1. ECU Information 2. DTC 3. Clear DTC 4. Special Function | 1. Odometer writing(totalizer)
BMW | S | S 1000 RR | K46 | Motorcycle (Road)¦(2008-2011) | CIP - Special Functions | Bosch BMS-K (2008-2011) Limiter Unlock | 1. ECU Information 2. Special Function | 1. Apply the engine speed limitation for the run-in 2. Remove the engine speed limitation set for the run-in
BMW | S | S 1000 RR | K46 | Motorcycle (Road)¦(2008-2011) | CIP - Special Functions | Siemens VDO KI (2008-2011) Display Setting | 1. ECU Information 2. Special Function | 1. Change clock format 2. Change module oftemp. measurement 3. Change module of mileage measurement
BMW | S | S 1000 RR | K46 | Motorcycle (Road)¦(2008-2011) | Meter | Siemens VDO KI (2008-2011) Kombi-K46 | 1. ECU Information 2. Read Data Stream 3. DTC 4. Clear DTC 5. Active Test
BMW | S | S 1000 RR | K46 | Motorcycle (Road)¦(2008-2011) | ENG | Bosch BMS K (2008-2011) | 1. ECU Information 2. Read Data Stream 3. DTC 4. Clear DTC 5. Active Test 6. Special Function | 1. Reset self-adapting parameters 2. Adjustment of the throttle in the interference pipes 3. Exhaust valve adjustment
BMW | S | S 1000 RR | K46 | Motorcycle (Road)¦(2008-2011) | Service Lamp Reset | (2008-2011) Service (Auto) | 1. ECU Information 2. Read Data Stream 3. Special Function | 1. Read and set the SERVICE data 2. Read and set the service interval for partial mileage
BMW | S | S 1000 RR | K46 | Motorcycle (Road)¦(2008-2011) | Special Settings | (2008-2011) Clock setting | 1. ECU Information 2. Read Data Stream 3. Special Function | 1. Date/time setting
BMW | S | S 1000 RR | K46 | Motorcycle (Road)¦(2010-2014) | ABS | Bosch ABS 9ME (2010-2014) | 1. ECU Information 2. Read Data Stream 3. DTC 4. Clear DTC 5. Active Test 6. Special Function | 1. ABS coding 2. Brake purge procedure (front) 3. Brake purge procedure (rear)
BMW | S | S 1000 RR | K46 | Motorcycle (Road)¦(2010-2014) | CIP - Special Functions | (2010-2014) Odometer Synchronization | 1. ECU Information 2. DTC 3. Clear DTC 4. Special Function | 1. Odometer writing(totalizer)
BMW | S | S 1000 RR | K46 | Motorcycle (Road)¦(2010-2014) | Meter | Siemens VDO KI (2010-2014) | 1. ECU Information 2. Read Data Stream 3. DTC 4. Clear DTC 5. Active Test
BMW | S | S 1000 RR | K46 | Motorcycle (Road)¦(2010-2014) | ENG | Bosch BMS KP2 (2010-2014) For USA | 1. ECU Information 2. Read Data Stream 3. DTC 4. Clear DTC 5. Active Test 6. Special Function | 1. Reset self-adapting parameters 2. Adjustment of the throttle in the interference pipes 3. Exhaust valve adjustment
BMW | S | S 1000 RR | K46 | Motorcycle (Road)¦(2010-2014) | ENG | Bosch BMS KP2 (2010-2014) | 1. ECU Information 2. Read Data Stream 3. DTC 4. Clear DTC 5. Active Test 6. Special Function | 1. Reset self-adapting parameters 2. Adjustment of the throttle in the interference pipes 3. Exhaust valve adjustment
BMW | S | S 1000 RR | K46 | Motorcycle (Road)¦(2010-2014) | Service Lamp Reset | (2010-2014) Service (Auto) | 1. ECU Information 2. Read Data Stream 3. Special Function | 1. Read and set the SERVICE data 2. Read and set the service interval for partial mileage
BMW | S | S 1000 RR | K46 | Motorcycle (Road)¦(2010-2014) | Special Settings | (2010-2014) Clock setting | 1. ECU Information 2. Read Data Stream 3. Special Function | 1. Date/time setting
BMW | S | S 1000 RR | K46 | Motorcycle (Road)¦(2013-2016) | ABS | Continental Automotive (2013-2016) | 1. ECU Information 2. Read Data Stream 3. DTC 4. Clear DTC 5. Active Test 6. Special Function | 1. Brake purge procedure (front) 2. Brake purge procedure (rear)
BMW | S | S 1000 RR | K46 | Motorcycle (Road)¦(2013-2016) | CIP - Special Functions | (2013-2016) Odometer Synchronization | 1. ECU Information 2. Read Data Stream 3. DTC 4. Clear DTC 5. Active Test 6. Special Function | 1. Odometer writing(totalizer)
BMW | S | S 1000 RR | K46 | Motorcycle (Road)¦(2013-2016) | CIP - Special Functions | Bosch BMS-X (2013-2016) Limiter Unlock | 1. ECU Information 2. DTC 3. Clear DTC 4. Special Function | 1. Apply the engine speed limitation for the run-in 2. Remove the engine speed limitation set for the run-in
BMW | S | S 1000 RR | K46 | Motorcycle (Road)¦(2013-2016) | Meter | Kombi (2013-2016) | 1. ECU Information 2. Read Data Stream 3. DTC 4. Clear DTC 5. Active Test
BMW | S | S 1000 RR | K46 | Motorcycle (Road)¦(2013-2016) | ENG | Bosch BMS X (2013-2016) | 1. ECU Information 2. Read Data Stream 3. DTC 4. Clear DTC 5. Active Test 6. Special Function | 1. Reset of the mixture adaptation values 2. Reset of the electronic traction control adaptation values 3. Reset of the accelerator grip adaptation values 4. Reset of the throttle valve adaptation values 5. Reset of the gear position adaptation values 6. Reset of all the adaptation values 7. Activate/deactivate showroom mode 8. Reset of the anti-knock adjustment adaptation values
BMW | S | S 1000 RR | K46 | Motorcycle (Road)¦(2013-2016) | Service Lamp Reset | (2013-2016) Service (Auto) | 1. ECU Information 2. Read Data Stream 3. Special Function | 1. Read and set the SERVICE data 2. Read and set the service interval for partial mileage
BMW | S | S 1000 RR | K46 | Motorcycle (Road)¦(2013-2016) | Special Settings | (2013-2016) Clock setting | 1. ECU Information 2. Read Data Stream 3. Special Function | 1. Date/time setting
BMW | S | S 1000 RR | K46 | Motorcycle (Road)¦(2013-2016) | Suspension Control | ESA (2013-2016) | 1. ECU Information 2. Read Data Stream 3. DTC 4. Clear DTC 5. Special Function | 1. ESA (electronic suspension) calibration 2. Sensor calibration
BMW | S | S 1000 RR | K46 | Motorcycle (Road)¦(2016-2019) | ABS | Continental Automotive Integral ABS 4 (2016-2019) | 1. ECU Information 2. Read Data Stream 3. DTC 4. Clear DTC 5. Active Test 6. Special Function | 1. Brake purge procedure (front) 2. Brake purge procedure (rear) 3. Initialization of the tilt sensor
BMW | S | S 1000 RR | K46 | Motorcycle (Road)¦(2016-2019) | CIP - Special Functions | (2016-2019) Odometer Synchronization | 1. ECU Information 2. Read Data Stream 3. DTC 4. Clear DTC 5. Active Test 6. Special Function | 1. Odometer writing(totalizer)
BMW | S | S 1000 RR | K46 | Motorcycle (Road)¦(2016-2019) | CIP - Special Functions | Bosch BMS MP1 (2016-2019) Limiter Unlock | 1. Clear DTC 2. Special Function | 1. Speed limit for the running-in
BMW | S | S 1000 RR | K46 | Motorcycle (Road)¦(2016-2019) | Meter | Continental Automotive Kombi Komb46 (2016-2019) | 1. ECU Information 2. Read Data Stream 3. DTC 4. Clear DTC
BMW | S | S 1000 RR | K46 | Motorcycle (Road)¦(2016-2019) | ENG | Bosch BMS MP1 (2016-2019) E4 | 1. ECU Information 2. Read Data Stream 3. DTC 4. Clear DTC 5. Active Test 6. Special Function | 1. Reset of the mixture adaptation values 2. Reset of the electronic traction control adaptation values 3. Reset of the accelerator grip adaptation values 4. Reset of the throttle valve adaptation values 5. Reset of the gear position adaptation values 6. Reset of all the adaptation values 7. Reset of the knock sensor adaptation values
BMW | S | S 1000 RR | K46 | Motorcycle (Road)¦(2016-2019) | Service Lamp Reset | (2016-2019) Service (Auto) | 1. ECU Information 2. Read Data Stream 3. Special Function | 1. Read and set the SERVICE data 2. Read and set the service interval for partial mileage
BMW | S | S 1000 RR | K46 | Motorcycle (Road)¦(2016-2019) | Special Settings | (2016-2019) Clock setting | 1. ECU Information 2. Read Data Stream 3. Special Function | 1. Date/time setting
BMW | S | S 1000 RR | K46 | Motorcycle (Road)¦(2016-2019) | Suspension Control | Temic ESA SAF (2016-2019) | 1. ECU Information 2. Read Data Stream 3. DTC 4. Clear DTC 5. Special Function | 1. Dynamic Damping Control
BMW | S | S 1000 RR | K67 | Motorcycle (Road)¦(2019-) | ABS | Continental Automotive (2019-) | 1. ECU Information 2. Read Data Stream 3. DTC 4. Clear DTC 5. Special Function | 1. Control modules reset 2. Initialization of the tilt sensor 3. Brake circuit bleeding (front) 4. Brake circuit bleeding (rear)
BMW | S | S 1000 RR | K67 | Motorcycle (Road)¦(2019-) | Chassis management system | GM BCL (2019-) | 1. ECU Information 2. Read Data Stream 3. DTC 4. Clear DTC 5. Special Function | 1. Demo mode
BMW | S | S 1000 RR | K67 | Motorcycle (Road)¦(2019-) | Infotainment System | TM TPM (2019-) | 1. ECU Information 2. Read Data Stream 3. DTC 4. Clear DTC 5. Special Function | 1. Control module reset 2. Language configuration 3. Emergency call service
BMW | S | S 1000 RR | K67 | Motorcycle (Road)¦(2019-) | Meter | Bosch Kombi (2019-) | 1. ECU Information 2. Read Data Stream 3. DTC 4. Clear DTC
BMW | S | S 1000 RR | K67 | Motorcycle (Road)¦(2019-) | ENG | Bosch DME (2019-) | 1. ECU Information 2. Read Data Stream 3. DTC 4. Clear DTC 5. Active Test 6. Special Function | 1. Reset of the mixture adaptation values 2. Adjust camshaft 3. Reset of the electronic traction control adaptation values 4. Reset of the accelerator grip adaptation values 5. Reset of the throttle valve adaptation values 6. Reset of the gear position adaptation values 7. Reset of all the adaptation values 8. Reading/Reset of the assist adaptation values at gear shift 9. Reset of the knock sensor adaptation values 10. Speed limit for the running-in
BMW | S | S 1000 RR | K67 | Motorcycle (Road)¦(2019-) | Service Lamp Reset | (2019-) Service (Auto) | 1. ECU Information 2. Read Data Stream 3. DTC 4. Clear DTC 5. Special Function | 1. Read and set the SERVICE data 2. Read and set the service interval for partial mileage
BMW | S | S 1000 RR | K67 | Motorcycle (Road)¦(2019-) | Special Settings | (2019-) Clock setting | 1. ECU Information 2. Read Data Stream 3. DTC 4. Clear DTC 5. Special Function
BMW | S | S 1000 RR | K67 | Motorcycle (Road)¦(2019-) | Suspension Control | Temic ESA SAF (2019-) | 1. ECU Information 2. Read Data Stream 3. DTC 4. Clear DTC
BMW | S | S 1000 RR | K67 | Motorcycle (Road)¦(2019-) | TPMS | RDC (2019-) | 1. ECU Information 2. Read Data Stream 3. DTC 4. Clear DTC 5. Special Function | 1. Tyre pressure sensor initialisation (front) 2. Tyre pressure sensor initialization (rear)
BMW | S | S 1000 XR | K49 | Motorcycle (Road)¦(2015-2016) | ABS | Continental Automotive (2015-2016) | 1. ECU Information 2. Read Data Stream 3. DTC 4. Clear DTC 5. Active Test 6. Special Function | 1. Brake purge procedure (front) 2. Brake purge procedure (rear)
BMW | S | S 1000 XR | K49 | Motorcycle (Road)¦(2015-2016) | CIP - Special Functions | (2015-2016) Odometer Synchronization | 1. ECU Information 2. Read Data Stream 3. DTC 4. Clear DTC 5. Active Test 6. Special Function | 1. Odometer writing(totalizer)
BMW | S | S 1000 XR | K49 | Motorcycle (Road)¦(2015-2016) | CIP - Special Functions | Bosch BMS-X (2015-2016) Limiter Unlock | 1. ECU Information 2. DTC 3. Clear DTC 4. Special Function | 1. Apply the engine speed limitation for the run-in 2. Remove the engine speed limitation set for the run-in
BMW | S | S 1000 XR | K49 | Motorcycle (Road)¦(2015-2016) | Chassis management system | Lear GM (2015-2016) | 1. ECU Information 2. Read Data Stream 3. DTC 4. Clear DTC 5. Active Test 6. Special Function | 1. On-board socket calibration
BMW | S | S 1000 XR | K49 | Motorcycle (Road)¦(2015-2016) | Meter | Continental Kombi (2015-2016) | 1. ECU Information 2. Read Data Stream 3. DTC 4. Clear DTC
BMW | S | S 1000 XR | K49 | Motorcycle (Road)¦(2015-2016) | ENG | Bosch BMS X (2015-2016) | 1. ECU Information 2. Read Data Stream 3. DTC 4. Clear DTC 5. Active Test 6. Special Function | 1. Reset of the mixture adaptation values 2. Reset of the electronic traction control adaptation values 3. Reset of the accelerator grip adaptation values 4. Reset of the throttle valve adaptation values 5. Reset of the gear position adaptation values 6. Reset of all the adaptation values 7. Activate/deactivate showroom mode 8. Reset of the anti-knock adjustment adaptation values
BMW | S | S 1000 XR | K49 | Motorcycle (Road)¦(2015-2016) | Service Lamp Reset | (2015-2016) Service (Auto) | 1. ECU Information 2. Read Data Stream 3. Special Function | 1. Read and set the SERVICE data 2. Read and set the service interval for partial mileage
BMW | S | S 1000 XR | K49 | Motorcycle (Road)¦(2015-2016) | Special Settings | (2015-2016) Clock setting | 1. ECU Information 2. Read Data Stream 3. Special Function | 1. Date/time setting
BMW | S | S 1000 XR | K49 | Motorcycle (Road)¦(2015-2016) | Suspension Control | ESA (2015-2016) | 1. ECU Information 2. Read Data Stream 3. DTC 4. Clear DTC 5. Special Function | 1. ESA (electronic suspension) calibration 2. Sensor calibration
BMW | S | S 1000 XR | K49 | Motorcycle (Road)¦(2016-2019) | ABS | Continental Automotive Integral ABS 4 (2016-2019) E4 | 1. ECU Information 2. Read Data Stream 3. DTC 4. Clear DTC 5. Active Test 6. Special Function | 1. Brake purge procedure (front) 2. Brake purge procedure (rear) 3. Initialization of the tilt sensor
BMW | S | S 1000 XR | K49 | Motorcycle (Road)¦(2016-2019) | Alarm | Metasystem DWA (2016-2019) E4 | 1. ECU Information 2. Read Data Stream 3. DTC 4. Clear DTC 5. Active Test 6. Special Function | 1. Remote control enabling 2. Replacement of the anti-theft system's internal bat.
BMW | S | S 1000 XR | K49 | Motorcycle (Road)¦(2016-2019) | CIP - Special Functions | (2016-2019) Odometer Synchronization | 1. ECU Information 2. Read Data Stream 3. DTC 4. Clear DTC 5. Active Test 6. Special Function | 1. Odometer writing(totalizer)
BMW | S | S 1000 XR | K49 | Motorcycle (Road)¦(2016-2019) | CIP - Special Functions | Bosch BMS MP1 (2016-2019) Limiter Unlock - E4 | 1. Clear DTC 2. Special Function | 1. Speed limit for the running-in
BMW | S | S 1000 XR | K49 | Motorcycle (Road)¦(2016-2019) | Chassis management system | Lear GM BCL (2016-2019) E4 | 1. ECU Information 2. Read Data Stream 3. DTC 4. Clear DTC
BMW | S | S 1000 XR | K49 | Motorcycle (Road)¦(2016-2019) | Meter | Continental Kombi Komb46 (2016-2019) E4 | 1. ECU Information 2. Read Data Stream 3. DTC 4. Clear DTC
BMW | S | S 1000 XR | K49 | Motorcycle (Road)¦(2016-2019) | ENG | Bosch BMS MP1 (2016-2019) E4 | 1. ECU Information 2. Read Data Stream 3. DTC 4. Clear DTC 5. Active Test 6. Special Function | 1. Reset of the mixture adaptation values 2. Reset of the electronic traction control adaptation values 3. Reset of the accelerator grip adaptation values 4. Reset of the throttle valve adaptation values 5. Reset of the gear position adaptation values 6. Reset of all the adaptation values 7. Reset of the knock sensor adaptation values
BMW | S | S 1000 XR | K49 | Motorcycle (Road)¦(2016-2019) | Service Lamp Reset | (2016-2019) Service (Auto) - E4 | 1. ECU Information 2. Read Data Stream 3. Special Function | 1. Read and set the SERVICE data 2. Read and set the service interval for partial mileage
BMW | S | S 1000 XR | K49 | Motorcycle (Road)¦(2016-2019) | Special Settings | (2016-2019) Clock setting | 1. ECU Information 2. Read Data Stream 3. Special Function | 1. Date/time setting
BMW | S | S 1000 XR | K49 | Motorcycle (Road)¦(2016-2019) | Suspension Control | Temic ESA SAF (2016-2019) E4 | 1. ECU Information 2. Read Data Stream 3. DTC 4. Clear DTC 5. Special Function | 1. ESA (electronic suspension) calibration 2. Sensor calibration
BMW | S | S 1000 XR | K69 | Motorcycle (Road)¦(2019-) | ABS | Continental Automotive (2019-) | 1. ECU Information 2. Read Data Stream 3. DTC 4. Clear DTC 5. Special Function | 1. Control modules reset 2. Initialization of the tilt sensor 3. Brake circuit bleeding (front) 4. Brake circuit bleeding (rear)
BMW | S | S 1000 XR | K69 | Motorcycle (Road)¦(2019-) | Chassis management system | Bosch GM BCL (2019-) | 1. ECU Information 2. Read Data Stream 3. DTC 4. Clear DTC 5. Special Function | 1. Demo mode
BMW | S | S 1000 XR | K69 | Motorcycle (Road)¦(2019-) | Infotainment System | TM TPM (2019-) | 1. ECU Information 2. Read Data Stream 3. DTC 4. Clear DTC 5. Special Function | 1. Control module reset 2. Language configuration 3. Emergency call service
BMW | S | S 1000 XR | K69 | Motorcycle (Road)¦(2019-) | Meter | Bosch Kombi (2019-) | 1. ECU Information 2. Read Data Stream 3. DTC 4. Clear DTC
BMW | S | S 1000 XR | K69 | Motorcycle (Road)¦(2019-) | ENG | Bosch DME (2019-) | 1. ECU Information 2. Read Data Stream 3. DTC 4. Clear DTC 5. Active Test 6. Special Function | 1. Reset of the mixture adaptation values 2. Reset of the electronic traction control adaptation values 3. Reset of the accelerator grip adaptation values 4. Reset of the throttle valve adaptation values 5. Reset of the gear position adaptation values 6. Reset of all the adaptation values 7. Reading/Reset of the assist adaptation values at gear shift 8. Reset of the knock sensor adaptation values 9. Speed limit for the running-in
BMW | S | S 1000 XR | K69 | Motorcycle (Road)¦(2019-) | Service Lamp Reset | (2019-) Service (Auto) | 1. ECU Information 2. Read Data Stream 3. DTC 4. Clear DTC 5. Special Function | 1. Read and set the SERVICE data 2. Read and set the service interval for partial mileage
BMW | S | S 1000 XR | K69 | Motorcycle (Road)¦(2019-) | Special Settings | (2019-) Clock setting | 1. ECU Information 2. Read Data Stream 3. DTC 4. Clear DTC 5. Special Function
BMW | S | S 1000 XR | K69 | Motorcycle (Road)¦(2019-) | Suspension Control | Temic ESA SAF (2019-) | 1. ECU Information 2. Read Data Stream 3. DTC 4. Clear DTC 5. Special Function | 1. ESA height sensor system calibration 2. ESA shock absorber calibration
BMW | S | S 1000 XR | K69 | Motorcycle (Road)¦(2019-) | TPMS | Schrader RDC (2019-) | 1. ECU Information 2. Read Data Stream 3. DTC 4. Clear DTC 5. Special Function | 1. Tyre pressure sensor initialisation (front) 2. Tyre pressure sensor initialization (rear)
BMW | S | Special engines | ¦---¦ | Industrial motor¦A15 | ENG | Bosch BMS KP - For US / CANADA | 1. ECU Information 2. Read Data Stream 3. DTC 4. Clear DTC 5. Active Test 6. Special Function | 1. Balance of idle adjusters 2. Exhaust gas throttle actuator adjustment 3. Carry out self-adaptive parameter learning
BMW | S | Special engines | ¦---¦ | Industrial motor¦A40 | ENG | Bosch BMS X - For US / CANADA | 1. ECU Information 2. Read Data Stream 3. DTC 4. Clear DTC 5. Active Test 6. Special Function | 1. Reset of the mixture adaptation values 2. Reset of the electronic traction control adaptation values 3. Reset of the accelerator grip adaptation values 4. Reset of the throttle valve adaptation values 5. Reset of the gear position adaptation values 6. Reset of all the adaptation values
BMW | S | Special engines | ¦---¦ | Industrial motor¦A40 | ENG | Bosch BMS X - For the European | 1. ECU Information 2. Read Data Stream 3. DTC 4. Clear DTC 5. Active Test 6. Special Function | 1. Reset of the mixture adaptation values 2. Reset of the electronic traction control adaptation values 3. Reset of the accelerator grip adaptation values 4. Reset of the throttle valve adaptation values 5. Reset of the gear position adaptation values 6. Reset of all the adaptation values
BMW | S | Special engines | ¦---¦ | Industrial motor¦A61 | ENG | Bosch Motronic MA 2.4 - For the European | 1. ECU Information 2. Read Data Stream 3. DTC 4. Clear DTC 5. Active Test 6. Special Function | 1. Adaptation of throttle valve potentiometer
BMW | S | Special engines | ¦---¦ | Industrial motor¦A67 | ENG | Bosch BMS K - For the European | 1. ECU Information 2. Read Data Stream 3. DTC 4. Clear DTC 5. Active Test 6. Special Function | 1. Balance of idle adjusters 2. Reset self-adapting parameters 3. Idle speed regulator synchronisation
BMW | S | Special engines | ¦---¦ | Industrial motor¦A73 | ENG | Bosch BMS KP2 - For the European | 1. ECU Information 2. Read Data Stream 3. DTC 4. Clear DTC 5. Active Test 6. Special Function | 1. Reset self-adapting parameters 2. Idle actuator calibration 3. Exhaust gas throttle actuator adjustment

## BMW_NEW_V32.04
BMW_NEW_V32.03 (Note: For reference only, subject to the device. Content in red is new in the release)
Brand | Model Series | Sales Designation | Development Code | Country Of Assembly | National-Market Version | Model Code | Construction Date
BMW | G | G 310 GS | K02 | IND | EUR | 0G31 | 2019-
BMW | G | G 310 R | K03 | IND | EUR | 0G41 | 2019-
BMW | G | G 310 GS | K02 | IND | USA | 0G33 | 2019-
BMW | G | G 310 R | K03 | IND | USA | 0G43 | 2019-
BMW | G | G 310 GS | K02 | IND | EUR | 0G02 | 2016-2020
BMW | G | G 310 R | K03 | IND | EUR | 0G01 | 2016-2020
BMW | G | G 310 GS | K02 | IND | USA | 0G12 | 2016-2020
BMW | G | G 310 R | K03 | IND | USA | 0G11 | 2016-2020
BMW | G | G 310 RR | K01 | IND | EUR | 0G51 | 2021-
BMW | G | G 310 GS | K02 | BRA | BRA | 0G22 | 2017-2021
BMW | G | G 310 R | K03 | BRA | BRA | 0G21 | 2017-2021
BMW | G | G 310 GS | K02 | BRA | BRA | 0G30 | 2021-
BMW | G | G 310 R | K03 | BRA | BRA | 0G40 | 2021-
BMW | F | F 800 R | K73 | THA | THA | 0224 | 2013-2015
BMW | F | F 800 GS | K72 | THA | THA | 0B23 | 2014-2017
BMW | F | F 800 R | K73 | THA | THA | 0B34 | 2015-2017
BMW | R | R 1200 GS | K50 | THA | THA | 0A31 | 2015-2017
BMW | F | F 700 GS | K70 | THA | THA | 0B31 | 2015-2017
BMW | F | F 800 GT | K71 | THA | THA | 0B33 | 2015
BMW | R | R 1200 GS ADVENTURE | K51 | THA | THA | 0A32 | 2015-2019
BMW | S | S 1000 R | K47 | THA | THA | 0D32 | 2015-2017
BMW | S | S 1000 XR | K49 | THA | THA | 0D33 | 2015-2019
BMW | S | S 1000 RR | K46 | THA | THA | 0D40 | 2015-2017
BMW | S | S 1000 RR | K46 | THA | THA | 0D80 | 2017-2019
BMW | F | F 700 GS | K70 | THA | THA | 0B36 | 2017
BMW | F | F 800 R | K73 | THA | THA | 0B84 | 2017-2018
BMW | F | F 800 GS | K72 | THA | THA | 0B37 | 2017
BMW | S | S 1000 R | K47 | THA | THA | 0D82 | 2017-2020
BMW | R | R 1200 GS | K50 | THA | THA | 0A81 | 2017-2019
BMW | F | F 850 GS Adventure | K82 | THA | THA | 0K04 | 2018-
BMW | F | F 750 GS | K80 | THA | THA | 0B38 | 2018-
BMW | F | F 850 GS | K81 | THA | THA | 0B39 | 2018-
BMW | R | R 1250 GS Adventure | K51 | THA | THA | 0J54 | 2019-2021
BMW | S | S 1000 RR | K67 | THA | THA | 0E24 | 2019-2021
BMW | R | R 1250 GS | K50 | THA | THA | 0J94 | 2019-2020
BMW | C | C 400 GT | K08 | CHN | EUR | 0C06 | 2018-2020
BMW | C | C 400 X | K09 | CHN | EUR | 0C09 | 2018-2020
BMW | C | C 400 GT | K08 | CHN | EUR | 0C61 | 2020-
BMW | C | C 400 X | K09 | CHN | EUR | 0C31 | 2020-
BMW | C | C 400 GT | K08 | CHN | USA | 0C63 | 2020-
BMW | C | C 400 GT | K08 | CHN | USA | 0C16 | 2018-2020
BMW | C | C 400 X | K09 | CHN | USA | 0C19 | 2018-2020
BMW | C | C 400 X | K09 | CHN | USA | 0C33 | 2020
BMW | F | F 900 XR | K84 | THA | THA | 0K24 | 2020-
BMW | R | R 1250 GS | K50 | THA | THA | 0M04 | 2020-
BMW | R | R 1250 GS Adventure | K51 | THA | THA | 0M14 | 2020-
BMW | S | S 1000 R | K63 | THA | THA | 0E54 | 2021
BMW | F | F 900 R | K83 | THA | THA | 0K14 | 2020-
BMW | E | BOUTIQUE | EXX | DEU | EUR | 0998 | 2000
BMW | R | R 850 RT | 259 | DEU | EUR | 0412 | 1996-2001
BMW | K | K 1200 RS | K589 | DEU | EUR | 0544 | 1996-2005
BMW | K | K 1200 RS | K589 | DEU | USA | 0554 | 1996-2000
BMW | R | R 1200 C | 259C | DEU | USA | 0434 | 1996-2003
BMW | R | R 1100 RT | 259 | DEU | USA | 0418 | 1994-2001
BMW | F | F 800 GS | K72 | BRA | BRA | 0B32 | 2016-2017
BMW | R | R 1200 GS | K50 | BRA | BRA | 0A41 | 2016-2017
BMW | R | R 1200 GS ADVENTURE | K51 | BRA | BRA | 0A42 | 2016-2019
BMW | R | R 850 C | 259C | DEU | EUR | 0421 | 1997-2000
BMW | C | C 600 SPORT | K18 | DEU | USA | 0132 | 2011-2015
BMW | C | C 650 GT | K19 | DEU | USA | 0134 | 2011-2015
BMW | G | G 650 GS SERTAO | R13 | DEU | USA | 0146 | 2010-2014
BMW | F | F 800 R | K73 | BRA | BRA | 0B44 | 2016-2017
BMW | S | S 1000 RR | K46 | BRA | BRA | 0D90 | 2016-2017
BMW | S | S 1000 XR | K49 | BRA | BRA | 0D43 | 2016-2020
BMW | S | S 1000 R | K47 | BRA | BRA | 0D42 | 2016-2017
BMW | F | F 800 GS Adventure | K75 | BRA | BRA | 0B75 | 2016-2018
BMW | S | HP4 | K42 | DEU | USA | 0D11 | 2011-2014
BMW | F | F 800 R | K73 | DEU | USA | 0B14 | 2013-2016
BMW | R | R 850 GS | 259 | DEU | EUR | 0403 | 1996-2000
BMW | R | R 1100 RT | 259 | DEU | EUR | 0413 | 1994-2001
BMW | K | K 1200 LT | K589 | DEU | EUR | 0545 | 1997-2003
BMW | K | K 1200 LT | K589 | DEU | USA | 0555 | 1997-2003
BMW | C | C 650 GT | K19 | DEU | EUR | 0133 | 2011-2015
BMW | K | K 1600 GTL | K48 | DEU | USA | 0F12 | 2015-2021
BMW | F | F 800 R | K73 | DEU | USA | 0B64 | 2015-2018
BMW | R | R 1150 GS | R21 | DEU | EUR | 0415 | 1998-2003
BMW | R | R 1100 R | 259R | DEU | EUR | 0402 | 1993-2001
BMW | R | R 1100 RS | 259 | DEU | USA | 0416 | 1992-2001
BMW | R | R 850 R | R28 | DEU | EUR | 0428 | 1999-2007
BMW | R | R 1150 R | R28 | DEU | EUR | 0429 | 1999-2006
BMW | R | R 850 R | R28 | DEU | USA | 0438 | 2000
BMW | R | R 1250 GS Adventure | K51 | DEU | EUR | 0J51 | 2017-2020
BMW | R | R 1150 R | R28 | DEU | USA | 0439 | 2000-2006
BMW | F | F 650 GS DAKAR | R13 | DEU | EUR | 0173 | 1999-2003
BMW | F | F 650 GS DAKAR | R13 | DEU | USA | 0183 | 2000-2003
BMW | R | R 1250 GS Adventure | K51 | DEU | USA | 0J53 | 2017-2020
BMW | G | G 650 GS SERTAO | R13 | DEU | EUR | 0136 | 2010-2014
BMW | F | F 700 GS | K70 | DEU | USA | 0B11 | 2011-2016
BMW | F | F 800 GT | K71 | DEU | USA | 0B13 | 2011-2016
BMW | F | F 800 GS Adventure | K75 | DEU | USA | 0B15 | 2012-2016
BMW | S | HP4 | K42 | DEU | EUR | 0D01 | 2011-2014
BMW | R | R 1200 C MONTAUK | 259C | DEU | EUR | 0309 | 2002-2004
BMW | R | R 1200 C INDEPENDENT | 259C | DEU | EUR | 0405 | 2000-2003
BMW | F | F 700 GS | K70 | BRA | BRA | 0B26 | 2017-2018
BMW | S | S 1000 R | K47 | BRA | BRA | 0D72 | 2017-2021
BMW | F | F 800 GS | K72 | BRA | BRA | 0B27 | 2017-2018
BMW | K | K 1600 B | K61 | DEU | EUR | 0F51 | 2017-2021
BMW | R | R 1250 R | K53 | DEU | EUR | 0J71 | 2017-2022
BMW | R | R 1150 RS | R22 | DEU | EUR | 0447 | 2000-2004
BMW | R | R 1250 R | K53 | DEU | USA | 0J73 | 2017-2022
BMW | R | R 1150 RS | R22 | DEU | USA | 0498 | 2000-2004
BMW | R | R 1250 RS | K54 | DEU | EUR | 0J81 | 2018-2022
BMW | R | R 1250 RS | K54 | DEU | USA | 0J83 | 2018-2022
BMW | R | R 1250 GS | K50 | DEU | EUR | 0J91 | 2017-2020
BMW | F | F 650 CS | K14 | DEU | EUR | 0174 | 2000-2003
BMW | R | R 1250 GS | K50 | DEU | USA | 0J93 | 2017-2020
BMW | R | R 1200 CL | K30 | DEU | EUR | 0442 | 2001-2004
BMW | R | R 1200 GS | K50 | BRA | BRA | 0A71 | 2017-2019
BMW | S | S 1000 RR | K46 | BRA | BRA | 0D70 | 2017-2019
BMW | F | F 750 GS | K80 | BRA | BRA | 0B28 | 2018-
BMW | F | F 850 GS | K81 | BRA | BRA | 0B29 | 2018-
BMW | S | S 1000 RR | K67 | DEU | USA | 0E23 | 2018-2022
BMW | R | R 1200 CL | K30 | DEU | USA | 0496 | 2001-2004
BMW | S | S 1000 XR | K69 | DEU | EUR | 0E41 | 2018-
BMW | R | R 1150 R ROCKSTER | R28 | DEU | EUR | 0308 | 2002-2005
BMW | R | R 1150 R ROCKSTER | R28 | DEU | USA | 0318 | 2002-2005
BMW | S | S 1000 XR | K69 | DEU | USA | 0E43 | 2018-
BMW | R | R 850 R | 259R | DEU | EUR | 0401 | 1994-2002
BMW | F | F 650 ST | E169 | DEU | EUR | 0163 | 1996-2000
BMW | F | F 650 | E169 | DEU | EUR | 0162 | 1996-2003
BMW | F | F 650 GS | R13 | DEU | EUR | 0172 | 1999-2003
BMW | R | R 1200 GS | K25 | DEU | EUR | 0307 | 2002-2007
BMW | F | F 650 GS | R13 | DEU | EUR | 0175 | 2003-2007
BMW | F | F 650 GS DAKAR | R13 | DEU | EUR | 0176 | 2003-2007
BMW | F | F 650 GS | R13 | DEU | USA | 0185 | 2003-2007
BMW | F | F 650 GS DAKAR | R13 | DEU | USA | 0186 | 2003-2006
BMW | R | R 1200 C INDEPENDENT | 259C | DEU | EUR | 0362 | 2003-2004
BMW | K | K 1200 LT | K589 | DEU | EUR | 0549 | 2003-2008
BMW | K | K 1200 LT | K589 | DEU | USA | 0559 | 2003-2008
BMW | R | R 1200 GS | K25 | DEU | USA | 0317 | 2003-2007
BMW | R | R 1200 ST | K28 | DEU | EUR | 0328 | 2003-2007
BMW | K | K 1200 S | K40 | DEU | EUR | 0581 | 2003-2008
BMW | G | G 650 XMOTO | K15 | DEU | EUR | 0167 | 2006-2007
BMW | G | G 650 XCOUNTRY | K15 | DEU | USA | 0194 | 2006-2007
BMW | G | G 650 XCHALLENGE | K15 | DEU | USA | 0195 | 2006-2007
BMW | G | G 650 XMOTO | K15 | DEU | USA | 0197 | 2006-2007
BMW | G | G 650 XCOUNTRY | K15 | DEU | USA | 0151 | 2007-2008
BMW | G | G 650 XCOUNTRY | K15 | DEU | EUR | 0141 | 2007-2009
BMW | C | C1 | C01 | DEU | EUR | 0191 | 1999-2003
BMW | R | HP2 ENDURO | K25 | DEU | USA | 0389 | 2004-2006
BMW | S | S 1000 RR | K46 | DEU | USA | 0534 | 2010-2014
BMW | R | R 1150 GS | R21 | DEU | USA | 0495 | 1998-2003
BMW | K | K 1200 GT | K44 | DEU | USA | 0597 | 2004-2008
BMW | R | R 1250 GS | K50 | DEU | USA | 0M03 | 2019-
BMW | K | K 1200 R | K43 | DEU | USA | 0594 | 2004-2008
BMW | R | R 1250 GS Adventure | K51 | DEU | EUR | 0M11 | 2019-
BMW | K | K 1200 GT | K44 | DEU | EUR | 0587 | 2004-2008
BMW | R | R 1200 GS ADVENTURE | K25 | DEU | EUR | 0382 | 2005-2007
BMW | F | F 800 S | K71 | DEU | USA | 0226 | 2004-2008
BMW | F | F 800 S | K71 | DEU | EUR | 0216 | 2004-2010
BMW | R | R 1200 S | K29 | DEU | USA | 0396 | 2004-2006
BMW | R | R 1200 S | K29 | DEU | EUR | 0366 | 2004-2006
BMW | R | R 1250 GS Adventure | K51 | DEU | USA | 0M13 | 2019-
BMW | R | R 1200 GS ADVENTURE | K25 | DEU | USA | 0397 | 2005-2007
BMW | R | R 18 | K34 | DEU | EUR | 0L11 | 2019-
BMW | F | F 800 R | K73 | BRA | BRA | 0215 | 2011-2015
BMW | R | R 1200 R | K27 | DEU | USA | 0398 | 2005-2010
BMW | F | F 800 R | K73 | DEU | EUR | 0217 | 2005-2014
BMW | F | F 800 R | K73 | DEU | USA | 0227 | 2005-2014
BMW | R | HP2 SPORT | K29 | DEU | EUR | 0458 | 2007-2010
BMW | R | R 18 | K34 | DEU | USA | 0L13 | 2019-
BMW | R | HP2 SPORT | K29 | DEU | USA | 0468 | 2007-2010
BMW | R | R 1200 RT | K26 | DEU | USA | 0388 | 2003-2009
BMW | F | F 650 GS | K72 | DEU | EUR | 0218 | 2006-2012
BMW | F | F 800 GS | K72 | DEU | EUR | 0219 | 2006-2012
BMW | F | F 650 GS | K72 | DEU | USA | 0228 | 2006-2012
BMW | R | HP2 MEGAMOTO | K25 | DEU | EUR | 0310 | 2006-2008
BMW | C | C1 200 | C01 | DEU | EUR | 0192 | 2000-2003
BMW | R | R 1200 R | K27 | DEU | EUR | 0378 | 2005-2010
BMW | R | R 1200 RT | K26 | DEU | EUR | 0368 | 2003-2009
BMW | K | K 1300 S | K40 | DEU | EUR | 0508 | 2007-2015
BMW | K | K 1300 R | K43 | DEU | EUR | 0518 | 2007-2015
BMW | K | K 1300 S | K40 | DEU | USA | 0509 | 2007-2015
BMW | K | K 1300 GT | K44 | DEU | USA | 0539 | 2007-2010
BMW | K | K 1300 GT | K44 | DEU | EUR | 0538 | 2007-2010
BMW | K | K 1300 R | K43 | DEU | USA | 0519 | 2007-2012
BMW | G | G 650 GS | R13 | DEU | EUR | 0178 | 2008-2010
BMW | G | G 650 GS | R13 | DEU | USA | 0179 | 2008-2009
BMW | K | K 1200 S | K40 | DEU | USA | 0591 | 2003-2008
BMW | R | R 1200 RT | K26 | DEU | USA | 0440 | 2008-2014
BMW | S | S 1000 RR | K46 | DEU | EUR | 0507 | 2008-2011
BMW | S | S 1000 RR | K46 | DEU | USA | 0517 | 2008-2011
BMW | R | R 1250 RT | K52 | DEU | EUR | 0J61 | 2017-2020
BMW | K | K 1600 GT | K48 | DEU | EUR | 0601 | 2010-2016
BMW | R | R 1200 R | K27 | DEU | EUR | 0400 | 2009-2014
BMW | F | F 800 ST | K71 | DEU | EUR | 0234 | 2004-2012
BMW | R | R 1200 GS ADVENTURE | K25 | DEU | EUR | 0470 | 2008-2013
BMW | G | G 650 XCOUNTRY | K15 | DEU | EUR | 0164 | 2006-2007
BMW | G | G 650 XCHALLENGE | K15 | DEU | EUR | 0165 | 2006-2007
BMW | F | F 800 GS Adventure | K75 | BRA | BRA | 0B25 | 2013-2016
BMW | S | S 1000 XR | K49 | DEU | EUR | 0D03 | 2014-2019
BMW | S | S 1000 XR | K49 | DEU | USA | 0D13 | 2014-2019
BMW | F | F 800 R | K73 | DEU | EUR | 0B04 | 2013-2016
BMW | F | F 800 GS Adventure | K75 | DEU | EUR | 0B05 | 2012-2016
BMW | R | R 1200 RT | K52 | DEU | USA | 0A13 | 2013-2018
BMW | F | F 800 GS | K72 | BRA | BRA | 0B22 | 2012-2016
BMW | K | K 1600 GT | K48 | DEU | EUR | 0F01 | 2015-2021
BMW | R | R 1200 R | K53 | DEU | EUR | 0A04 | 2013-2018
BMW | K | K 1600 GTL Exclusive | K48 | DEU | EUR | 0603 | 2013-2016
BMW | S | S 1000 RR | K46 | DEU | EUR | 0524 | 2010-2014
BMW | F | F 700 GS | K70 | DEU | EUR | 0B01 | 2011-2016
BMW | F | F 800 GT | K71 | DEU | EUR | 0B03 | 2011-2016
BMW | R | R 1200 GS | K50 | DEU | EUR | 0A51 | 2015-2018
BMW | R | R 1200 GS | K50 | DEU | USA | 0A61 | 2015-2018
BMW | F | F 800 GS Adventure | K75 | DEU | EUR | 0B55 | 2015-2017
BMW | F | F 800 GS Adventure | K75 | DEU | USA | 0B65 | 2015-2017
BMW | R | R 1200 GS ADVENTURE | K51 | DEU | USA | 0A12 | 2012-2018
BMW | G | G 650 GS | R13 | DEU | EUR | 0188 | 2010-2015
BMW | R | R 1200 GS | K50 | DEU | USA | 0A11 | 2011-2016
BMW | R | R nineT | K21 | DEU | EUR | 0A06 | 2013-2016
BMW | R | R nineT | K21 | DEU | USA | 0A16 | 2013-2016
BMW | R | R 1200 GS | K50 | DEU | EUR | 0A01 | 2011-2016
BMW | R | R 1200 GS ADVENTURE | K51 | BRA | BRA | 0A22 | 2014-2016
BMW | R | R 1200 GS | K50 | BRA | BRA | 0A21 | 2014-2016
BMW | F | F 900 R | K83 | DEU | USA | 0K13 | 2018-
BMW | S | S 1000 R | K47 | DEU | USA | 0D12 | 2013-2016
BMW | K | K 1600 GTL | K48 | DEU | EUR | 0602 | 2010-2016
BMW | R | R nineT | K21 | DEU | USA | 0J03 | 2015-2020
BMW | F | F 800 GT | K71 | DEU | USA | 0B63 | 2015-2017
BMW | S | S 1000 RR | K46 | DEU | EUR | 0D50 | 2015-2018
BMW | G | G 650 GS | R13 | BRA | BRA | 0135 | 2011-2015
BMW | F | F 800 GS | K72 | BRA | BRA | 0225 | 2011-2013
BMW | F | F 850 GS | K81 | DEU | EUR | 0B09 | 2016-
BMW | R | R nineT Scrambler | K23 | DEU | EUR | 0J31 | 2015-2020
BMW | R | R nineT Urban G/S | K33 | DEU | EUR | 0J41 | 2016-2020
BMW | S | S 1000 XR | K49 | BRA | BRA | 0D23 | 2015-2016
BMW | F | F 900 XR | K84 | DEU | EUR | 0K21 | 2018-
BMW | F | F 700 GS | K70 | DEU | EUR | 0B06 | 2014-2017
BMW | F | F 850 GS Adventure | K82 | DEU | EUR | 0K01 | 2017-
BMW | F | F 850 GS Adventure | K82 | BRA | BRA | 0K00 | 2019-
BMW | R | R 1250 GS | K50 | BRA | BRA | 0M00 | 2021-
BMW | R | R 1250 GS Adventure | K51 | BRA | BRA | 0M10 | 2021-
BMW | S | S 1000 RR | K67 | BRA | BRA | 0E20 | 2019-
BMW | S | S 1000 RR | K46 | DEU | USA | 0D60 | 2015-2018
BMW | C | C 650 Sport | K18 | DEU | USA | 0C14 | 2014-2020
BMW | R | R 1200 GS ADVENTURE | K51 | DEU | EUR | 0A02 | 2012-2018
BMW | F | F 800 R | K73 | DEU | EUR | 0B54 | 2015-2019
BMW | F | F 800 GT | K71 | DEU | EUR | 0B53 | 2015-2019
BMW | R | R nineT | K21 | DEU | EUR | 0J01 | 2015-2020
BMW | S | M 1000 RR | K66 | DEU | EUR | 0E71 | 2020-2022
BMW | K | K 1600 GTL | K48 | DEU | EUR | 0F02 | 2015-2021
BMW | R | R nineT Pure | K22 | DEU | EUR | 0J11 | 2015-2020
BMW | G | G 650 GS | R13 | BRA | BRA | 0171 | 2009-2011
BMW | C | C 600 SPORT | K18 | DEU | EUR | 0131 | 2011-2015
BMW | F | F 800 GS | K72 | DEU | EUR | 0B02 | 2011-2016
BMW | R | R 1200 R | K53 | DEU | USA | 0A14 | 2013-2018
BMW | R | R 1200 RT | K52 | DEU | EUR | 0A03 | 2013-2018
BMW | C | C 650 GT | K19 | DEU | USA | 0C15 | 2014-2020
BMW | F | F 700 GS | K70 | DEU | USA | 0B16 | 2014-2017
BMW | C | C evolution | K17 | DEU | EUR | 0C03 | 2013-2020
BMW | S | S 1000 RR | K46 | DEU | EUR | 0D10 | 2013-2016
BMW | S | S 1000 RR | K46 | DEU | USA | 0D21 | 2013-2016
BMW | R | R 1200 RS | K54 | DEU | EUR | 0A05 | 2014-2018
BMW | R | R 1200 RS | K54 | DEU | USA | 0A15 | 2014-2018
BMW | G | G 650 GS SERTAO | R13 | BRA | BRA | 0137 | 2012-2013
BMW | S | S 1000 R | K47 | DEU | EUR | 0D02 | 2013-2016
BMW | R | R 1200 GS | K25 | DEU | EUR | 0450 | 2008-2012
BMW | K | K 1600 GT | K48 | DEU | USA | 0F11 | 2015-2020
BMW | C | C 650 Sport | K18 | DEU | EUR | 0C04 | 2014-2020
BMW | C | C 650 GT | K19 | DEU | EUR | 0C05 | 2014-2020
BMW | F | F 800 GS | K72 | DEU | EUR | 0B07 | 2014-2018
BMW | F | F 800 GS | K72 | DEU | USA | 0B17 | 2014-2017
BMW | F | F 800 R | K73 | BRA | BRA | 0B24 | 2015
BMW | S | S 1000 RR | K46 | BRA | BRA | 0D30 | 2015-2016
BMW | S | S 1000 R | K47 | BRA | BRA | 0D22 | 2015-2016
BMW | R | R nineT Pure | K22 | DEU | USA | 0J13 | 2015-2020
BMW | R | R nineT Racer | K32 | DEU | EUR | 0J21 | 2015-2019
BMW | R | R nineT Racer | K32 | DEU | USA | 0J23 | 2016-2019
BMW | S | S 1000 R | K47 | DEU | EUR | 0D52 | 2016-2020
BMW | S | S 1000 R | K47 | DEU | USA | 0D62 | 2016-2020
BMW | F | F 900 XR | K84 | DEU | USA | 0K23 | 2018-
BMW | F | F 750 GS | K80 | DEU | USA | 0B18 | 2016-
BMW | F | F 850 GS | K81 | DEU | USA | 0B19 | 2016-
BMW | R | R nineT Scrambler | K23 | DEU | USA | 0J33 | 2015-2020
BMW | R | R nineT Urban G/S | K33 | DEU | USA | 0J43 | 2016-2019
BMW | F | F 850 GS Adventure | K82 | DEU | USA | 0K03 | 2017-
BMW | F | F 700 GS | K70 | BRA | BRA | 0B21 | 2016-2017
BMW | F | F 750 GS | K80 | DEU | EUR | 0B08 | 2016-
BMW | F | F 900 R | K83 | BRA | BRA | 0K10 | 2022-
BMW | S | S 1000 RR | K67 | BRA | BRA | 0E60 | 2023-
BMW | F | F 900 R | K83 | DEU | EUR | 0K11 | 2018-
BMW | R | R 1100 S | 259S | DEU | EUR | 0422 | 1996-2005
BMW | R | R 1200 C | 259C | DEU | EUR | 0424 | 1996-2003
BMW | R | R 1100 S | 259S | DEU | USA | 0432 | 1997-2004
BMW | R | R 1100 R | 259R | DEU | USA | 0407 | 1994-2000
BMW | R | R 1100 GS | 259 | DEU | USA | 0409 | 1994-2006
BMW | R | R 1100 RS | 259 | DEU | EUR | 0411 | 1992-2001
BMW | F | F 650 GS | R13 | DEU | USA | 0182 | 1999-2003
BMW | R | R 850 RT | R22 | DEU | EUR | 0417 | 2000-2006
BMW | R | R 1150 RT | R22 | DEU | EUR | 0419 | 2000-2006
BMW | R | R 1150 RT | R22 | DEU | USA | 0499 | 2000-2006
BMW | R | R 1200 C INDEPENDENT | 259C | DEU | USA | 0433 | 2000-2003
BMW | K | K 1600 B | K61 | DEU | USA | 0F53 | 2017-2021
BMW | S | S 1000 RR | K67 | DEU | EUR | 0E21 | 2018-2022
BMW | K | K 1200 RS | K41 | DEU | EUR | 0547 | 2000-2005
BMW | S | HP4 Race | K60 | DEU | USA | 0E33 | 2017-2018
BMW | S | HP4 Race | K60 | DEU | EUR | 0E31 | 2017-2018
BMW | R | R 1250 RT | K52 | DEU | USA | 0J63 | 2017-2020
BMW | K | K 1200 RS | K41 | DEU | USA | 0557 | 2000-2004
BMW | F | F 650 CS | K14 | DEU | USA | 0184 | 2000-2003
BMW | R | R 1150 GS ADVENTURE | R21 | DEU | USA | 0492 | 2001-2005
BMW | R | R 1150 GS ADVENTURE | R21 | DEU | EUR | 0441 | 2001-2005
BMW | R | R 1200 C MONTAUK | 259C | DEU | USA | 0319 | 2002-2004
BMW | K | K 1200 GT | K41 | DEU | USA | 0558 | 2002-2004
BMW | R | R 1250 RT | K52 | DEU | EUR | 0L01 | 2019-
BMW | K | K 1200 GT | K41 | DEU | EUR | 0548 | 2002-2005
BMW | R | R 1200 C | 259C | DEU | EUR | 0329 | 2002-2004
BMW | R | R 1200 C | 259C | DEU | USA | 0379 | 2002-2004
BMW | R | HP2 MEGAMOTO | K25 | DEU | USA | 0320 | 2006-2008
BMW | R | HP2 ENDURO | K25 | DEU | EUR | 0369 | 2004-2006
BMW | R | R 1250 RT | K52 | DEU | USA | 0L03 | 2019-
BMW | F | F 800 GS | K72 | DEU | USA | 0B12 | 2011-2016
BMW | C | C evolution | K17 | DEU | USA | 0C23 | 2015-2018
BMW | R | R 1200 C INDEPENDENT | 259C | DEU | USA | 0391 | 2003-2004
BMW | F | F 900 R A2 | K83 | DEU | EUR | 0K31 | 2018-
BMW | F | F 900 XR A2 | K84 | DEU | EUR | 0K41 | 2018-
BMW | R | R 1200 ST | K28 | DEU | USA | 0338 | 2003-2007
BMW | S | M 1000 RR | K66 | DEU | USA | 0E73 | 2020-2022
BMW | R | R 1250 GS | K50 | DEU | EUR | 0M01 | 2019-
BMW | F | F 650 CS | K14 | DEU | EUR | 0177 | 2003-2005
BMW | R | R 1250 GS | K50 | BRA | BRA | 0J90 | 2019-2020
BMW | R | R 1250 GS Adventure | K51 | BRA | BRA | 0J50 | 2019-2021
BMW | F | F 650 CS | K14 | DEU | USA | 0187 | 2004-2005
BMW | R | R 900 RT | K26 | DEU | EUR | 0367 | 2005-2009
BMW | R | R 900 RT | K26 | DEU | USA | 0387 | 2005-2009
BMW | K | K 1200 R | K43 | DEU | EUR | 0584 | 2004-2008
BMW | K | K 1200 R SPORT | K43 | DEU | EUR | 0585 | 2005-2007
BMW | K | K 1200 R SPORT | K43 | DEU | USA | 0595 | 2005-2007
BMW | F | F 800 ST | K71 | DEU | USA | 0244 | 2004-2012
BMW | R | R 1200 GS ADVENTURE | K25 | DEU | USA | 0390 | 2006-2009
BMW | F | F 800 GS | K72 | DEU | USA | 0229 | 2006-2012
BMW | R | R 18 Classic | K34 | DEU | EUR | 0L21 | 2019-
BMW | R | R 1200 GS | K25 | DEU | EUR | 0303 | 2006-2009
BMW | R | R 900 RT | K26 | DEU | USA | 0340 | 2009-2010
BMW | R | R 1200 GS | K25 | DEU | USA | 0313 | 2006-2009
BMW | R | R 1200 GS ADVENTURE | K25 | DEU | EUR | 0380 | 2006-2009
BMW | R | R 18 Classic | K34 | DEU | USA | 0L23 | 2019-
BMW | G | G 450 X | K16 | DEU | EUR | 0145 | 2007-2010
BMW | R | R 18 B | K35 | DEU | EUR | 0L31 | 2020-
BMW | R | R 1200 RT | K26 | DEU | EUR | 0430 | 2008-2014
BMW | R | R 900 RT | K26 | DEU | EUR | 0330 | 2009-2013
BMW | G | G 650 GS | R13 | DEU | EUR | 0180 | 2008-2010
BMW | R | R 1200 GS | K25 | DEU | USA | 0460 | 2008-2012
BMW | R | R 18 B | K35 | DEU | USA | 0L33 | 2020-
BMW | R | R 1200 GS ADVENTURE | K25 | DEU | USA | 0480 | 2008-2013
BMW | K | K 1600 GT | K48 | DEU | USA | 0611 | 2010-2016
BMW | R | R 1200 R | K27 | DEU | USA | 0490 | 2009-2014
BMW | G | G 650 GS | R13 | DEU | USA | 0189 | 2010-2015
BMW | K | K 1600 GTL | K48 | DEU | USA | 0612 | 2010-2016
BMW | K | K 1600 GTL Exclusive | K48 | DEU | USA | 0613 | 2013-2016
BMW | K | K 75 RT | K569 | DEU | EUR | 0565 | 1989-2005
BMW | R | R nineT | K21 | DEU | EUR | 0L51 | 2019-
BMW | R | R nineT | K21 | DEU | USA | 0L53 | 2019-
BMW | R | R nineT Pure | K22 | DEU | EUR | 0L61 | 2019-
BMW | R | R nineT Pure A2 | K22 | DEU | EUR | 0M91 | 2020-
BMW | R | R nineT Pure | K22 | DEU | USA | 0L63 | 2019-
BMW | R | R nineT Scrambler | K23 | DEU | USA | 0L73 | 2020-
BMW | R | R nineT Scrambler | K23 | DEU | EUR | 0L71 | 2019-
BMW | R | R nineT Urban G/S | K33 | DEU | EUR | 0L91 | 2019-
BMW | R | R nineT Urban G/S | K33 | DEU | USA | 0L93 | 2019-
BMW | R | R 18 Transcontinental | K35 | DEU | EUR | 0L41 | 2020-
BMW | C | CE 04 | K07 | DEU | EUR | 0C51 | 2020-
BMW | C | CE 04 | K07 | DEU | USA | 0C53 | 2021-
BMW | K | K 1600 GT | K48 | DEU | USA | 0F23 | 2020-
BMW | K | K 1600 GT | K48 | DEU | EUR | 0F21 | 2020-
BMW | K | K 1600 GTL | K48 | DEU | EUR | 0F31 | 2020-
BMW | K | K 1600 B | K61 | DEU | EUR | 0F61 | 2020-
BMW | K | K 1600 B | K61 | DEU | USA | 0F63 | 2020-
BMW | S | S 1000 R | K63 | DEU | EUR | 0E51 | 2020-
BMW | K | K 1600 GTL | K48 | DEU | USA | 0F33 | 2020-
BMW | R | R 18 Transcontinental | K35 | DEU | USA | 0L43 | 2020-
BMW | S | S 1000 R | K63 | DEU | USA | 0E53 | 2020-
BMW | S | M 1000 R | KM3 | DEU | EUR | 0E81 | 2021-
BMW | S | M 1000 R | KM3 | DEU | USA | 0E83 | 2021-
BMW | R | R 1250 R | K53 | DEU | EUR | 0M71 | 2022-
BMW | R | R 1250 RS | K54 | DEU | EUR | 0M81 | 2022-
BMW | R | R 1250 R | K53 | DEU | USA | 0M73 | 2022-
BMW | S | S 1000 RR | K67 | DEU | EUR | 0E61 | 2021-
BMW | R | R 1250 GS | KA1 | DEU | EUR | 0M21 | 2022-
BMW | R | R 1250 RS | K54 | DEU | USA | 0M83 | 2022-
BMW | R | R 1250 GS | KA1 | DEU | USA | 0M23 | 2022-
BMW | S | S 1000 RR | K67 | DEU | USA | 0E63 | 2021-
BMW | S | M 1000 RR | K66 | DEU | USA | 0P03 | 2022-
BMW | S | M 1000 RR | K66 | DEU | EUR | 0P01 | 2022-
BMW | R | R 18 | K34 | DEU | EUR | 0N61 | 2022
BMW | R | R 18 | K34 | DEU | USA | 0N63 | 2022
BMW | R | FOX-III | A67 | DEU | EUR | 9252 | 2005